## Summary
Result
[Testplan Info]
Device Name | 276355_LAUP_V1.4_B0
Device ID | f20a0563-2507-4a1b-b815-c0ea4963e187
Mapping | LUNA_LAUP
Testplan Name | LAUP_105mA
Operator Name | user
Comments
[General]
Run Mode | Test To Completion (Ignore Failures)
Parallel Zapping Was Used | No
Physical PSU Assignments | (Default)
Name | 27
[Runtime]
Run Date | 3/2/2026 10:37:24 AM
Total Running Time | 00:14:41.15
[Reference]
Product Line | ZapMaster MK.2
Path | C:\MK.2 DB\Thermo\Results\281173_11\27.20260302103724.result.xml
Version | 4.1
ID | b41bcc93-4093-416a-98aa-8ac65451604d
Test Equipment
Model No | Options | Serial No
MK2 | ESD/Latchup Tester | 1306221
Pin(s)
Name | Function | Type | Group(s) | PWR | GND | Drive Level | Logic Threshold | Coupled
A1 |  | OUTPUT | LDO_7V2
A2 |  | OUTPUT | LDO_7V2
A3 |  | OUTPUT | LDO_7V2
A4 |  | POWER | VDDBOOST_A4_5V5
A5 |  | GROUND | GND
A6 |  | POWER | VUP_A6_5V5
A7 |  | OUTPUT | LDO_5V5
A8 |  | OUTPUT | OUTPUT5V5
A9 |  | OUTPUT | OUTPUT5V5
B1 |  | GROUND | GND
B2 |  | GROUND | GND
B3 |  | INPUT | RSTN
B4 |  | POWER | VDDIO_B4_1V98
B5 |  | INPUT | INPUT1V98
B6 |  | INPUT | INPUT1V98
B7 |  | OUTPUT | LDO_5V5
B8 |  | OUTPUT | OUTPUT5V5
B9 |  | GROUND | GND
C1 |  | POWER | VBATPWR_C1_5V5
C2 |  | POWER | VBATLIN_C2_5V5
C3 |  | INPUT | INPUT1V98
C4 |  | GROUND | GND
C5 |  | INPUT | INPUT1V98
C6 |  | INPUT | INPUT1V98
C7 |  | POWER | VBAT_C7_5V5
C8 |  | OUTPUT | OUTPUT5V5
C9 |  | OUTPUT | OUTPUT5V5
D1 |  | OUTPUT | LDO_0V945
D2 |  | GROUND | GND
D3 |  | INPUT | INPUT1V98
D4 |  | INPUT | INPUT1V98
D5 |  | INPUT | INPUT1V98
D6 |  | POWER | VDDIO_AO_D6_1V98
D7 |  | INPUT | INPUT1V89
D9 |  | OUTPUT | OUTPUT1V98
E1 |  | OUTPUT | LDO_1V9
E2 |  | OUTPUT | LDO_1V9
E3 |  | INPUT | INPUT1V98
E4 |  | INPUT | INPUT1V98
E5 |  | INPUT | TM
E6 |  | INPUT | INPUT1V98
E7 |  | INPUT | INPUT1V89
E8 |  | INPUT | INPUT1V89
E9 |  | OUTPUT | OUTPUT1V98
F1 |  | GROUND | GND
F2 |  | OUTPUT | LDO_1V9
F3 |  | INPUT | NFC_GPIO6_F3
F4 |  | POWER | VDDIO_ISO_F4_1V98
F5 |  | INPUT | Input_NFC_GPIO2_AO_F5
F6 |  | INPUT | INPUT1V98
F7 |  | GROUND | GND
F8 |  | GROUND | GND
F9 |  | OUTPUT | OUTPUT1V98
G1 |  | OUTPUT | LDO_3V3
G2 |  | POWER | PMUVCC_G2_3V3
G3 |  | POWER | VDDIO_SE_G3_1V98
G4 |  | N/C | NC
G6 |  | N/C | NC
G7 |  | INPUT | INPUT1V98
G8 |  | OUTPUT | IO0V99
G9 |  | OUTPUT | LDO_1V89
H1 |  | N/C | NC
H2 |  | INPUT | INPUT1V98
H3 |  | GROUND | GND
H4 |  | INPUT | INPUT1V98
H6 |  | INPUT | INPUT1V98
H7 |  | INPUT | INPUT1V98
H8 |  | GROUND | GND
H9 |  | OUTPUT | LDO_1V05
J1 |  | INPUT | INPUT1V98
J2 |  | INPUT | INPUT1V98
J3 |  | INPUT | INPUT1V98
J4 |  | INPUT | INPUT1V98
J6 |  | INPUT | INPUT1V98
J7 |  | INPUT | INPUT1V98
J8 |  | OUTPUT | OUTPUT1V89
J9 |  | INPUT | INPUT3V46
K1 |  | GROUND | GND
K2 |  | INPUT | INPUT1V98
K3 |  | INPUT | INPUT1V98
K4 |  | INPUT | INPUT1V98
K5 |  | INPUT | INPUT1V98
K6 |  | OUTPUT | LDO_1V05
K7 |  | INPUT | INPUT1V98
K8 |  | INPUT | INPUT1V98
K9 |  | GROUND | GND
Metadata
[Metadata]
Job Number
Batch Code | 281173_11
Batch Size | 1
TesterIDN | THERMO SCIENTIFIC,MK2,1306221,MW:4.0.5¦FW:5.13.15 (build x86-64/2360; 2020-01-07T15:58:21-0500)
Test Data
[General]
Name | Test Data
Description | 'Live' data gathered during the test
276355_LAUP_V1.4_B0
[General]
Name | 276355_LAUP_V1.4_B0
Description | Device
Test Outcome | Passed
LAUP_105mA
[General]
Name | LAUP_105mA
Description | Testplan
Test Outcome | Passed
[Tests [count: 56]]
Continuity Test
Test Type | Continuity
Description
Test Outcome | Passed
Pre_CT
Test Type | Parametric Test
Description
Test Outcome | Passed
IDD
Test Type | Parametric Test
Description
Test Outcome | Passed
IDD_H
Test Type | Parametric Test
Description
Test Outcome | Passed
IDD_L
Test Type | Parametric Test
Description
Test Outcome | Passed
IO0V9_POS_LH
Test Type | Latchup I (current force stress)
Description
Test Outcome | Passed
IO0V9_POS_LL
Test Type | Latchup I (current force stress)
Description
Test Outcome | Passed
IO0V9_NEG_LH
Test Type | Latchup I (current force stress)
Description
Test Outcome | Passed
IO1V9_NEG_LL
Test Type | Latchup I (current force stress)
Description
Test Outcome | Passed
LDO0V945_LH
Test Type | Latchup V (voltage force stress)
Description
Test Outcome | Passed
LDO0V945_LL
Test Type | Latchup V (voltage force stress)
Description
Test Outcome | Passed
LDO1V05_LH
Test Type | Latchup V (voltage force stress)
Description
Test Outcome | Passed
LDO1V05_LL
Test Type | Latchup V (voltage force stress)
Description
Test Outcome | Passed
Input1V89_POS_LH
Test Type | Latchup I (current force stress)
Description
Test Outcome | Passed
Input1V89_POS_LL
Test Type | Latchup I (current force stress)
Description
Test Outcome | Passed
Input1V89_NEG_LH
Test Type | Latchup I (current force stress)
Description
Test Outcome | Passed
Input1V89_NEG_LL
Test Type | Latchup I (current force stress)
Description
Test Outcome | Passed
Output1V89_POS_LH
Test Type | Latchup I (current force stress)
Description
Test Outcome | Passed
Output1V89_POS_LL
Test Type | Latchup I (current force stress)
Description
Test Outcome | Passed
Output1V89_NEG_LH
Test Type | Latchup I (current force stress)
Description
Test Outcome | Passed
Output1V89_NEG_LL
Test Type | Latchup I (current force stress)
Description
Test Outcome | Passed
Input1V98_POS_LH
Test Type | Latchup I (current force stress)
Description
Test Outcome | Passed
Input1V98_POS_LL
Test Type | Latchup I (current force stress)
Description
Test Outcome | Passed
Input1V98_NEG_LH
Test Type | Latchup I (current force stress)
Description
Test Outcome | Passed
Input1V98_NEG_LL
Test Type | Latchup I (current force stress)
Description
Test Outcome | Passed
Output1V98_POS_LH
Test Type | Latchup I (current force stress)
Description
Test Outcome | Passed
Output1V98_POS_LL
Test Type | Latchup I (current force stress)
Description
Test Outcome | Passed
Output1V98_NEG_LH
Test Type | Latchup I (current force stress)
Description
Test Outcome | Passed
Output1V98_NEG_LL
Test Type | Latchup I (current force stress)
Description
Test Outcome | Passed
LDO1V89_LH
Test Type | Latchup V (voltage force stress)
Description
Test Outcome | Passed
LDO1V89_LL
Test Type | Latchup V (voltage force stress)
Description
Test Outcome | Passed
LDO1V9_LH
Test Type | Latchup V (voltage force stress)
Description
Test Outcome | Passed
LDO1V9_LL
Test Type | Latchup V (voltage force stress)
Description
Test Outcome | Passed
LDO3V3_LH
Test Type | Latchup V (voltage force stress)
Description
Test Outcome | Passed
LDO3V3_LL
Test Type | Latchup V (voltage force stress)
Description
Test Outcome | Passed
IO3V46_POS_LH
Test Type | Latchup I (current force stress)
Description
Test Outcome | Passed
IO3V46_POS_LL
Test Type | Latchup I (current force stress)
Description
Test Outcome | Passed
IO3V46_NEG_LH
Test Type | Latchup I (current force stress)
Description
Test Outcome | Passed
IO3V46_NEG_LL
Test Type | Latchup I (current force stress)
Description
Test Outcome | Passed
Output5V5_POS_LH
Test Type | Latchup I (current force stress)
Description
Test Outcome | Passed
Output5V5_POS_LL
Test Type | Latchup I (current force stress)
Description
Test Outcome | Passed
Output5V5_NEG_LH
Test Type | Latchup I (current force stress)
Description
Test Outcome | Passed
Output5V5_NEG_LL
Test Type | Latchup I (current force stress)
Description
Test Outcome | Passed
LDO5V5_LH
Test Type | Latchup V (voltage force stress)
Description
Test Outcome | Passed
LDO5V5_LL
Test Type | Latchup V (voltage force stress)
Description
Test Outcome | Passed
LDO7V2_LH
Test Type | Latchup V (voltage force stress)
Description
Test Outcome | Passed
LDO7V2_LL
Test Type | Latchup V (voltage force stress)
Description
Test Outcome | Passed
OV_VS1_LH
Test Type | Latchup V-Supply (PSU over-voltage stress)
Description
Test Outcome | Passed
OV_VS1_LL
Test Type | Latchup V-Supply (PSU over-voltage stress)
Description
Test Outcome | Passed
OV_VS2_LH
Test Type | Latchup V-Supply (PSU over-voltage stress)
Description
Test Outcome | Passed
OV_VS2_LL
Test Type | Latchup V-Supply (PSU over-voltage stress)
Description
Test Outcome | Passed
OV_VS4_LH
Test Type | Latchup V-Supply (PSU over-voltage stress)
Description
Test Outcome | Passed
OV_VS4_LL
Test Type | Latchup V-Supply (PSU over-voltage stress)
Description
Test Outcome | Passed
OV_VS5_LH
Test Type | Latchup V-Supply (PSU over-voltage stress)
Description
Test Outcome | Passed
OV_VS5_LL
Test Type | Latchup V-Supply (PSU over-voltage stress)
Description
Test Outcome | Passed
Post_CT
Test Type | Parametric Test
Description
Test Outcome | Passed
Continuity Test | {Continuity}
[General]
Test Type | Continuity
Description
Name | Continuity Test
[Runtime Setup]
Parametric Template | Cont test
[Messaging]
Failure Message | Continuity test has failed. The tester is currently paused to allow for resetting the DUT or aborting the test altogether.
Message Type | Plain Text
[Testing]
Test Outcome | Passed
Cont test | {Parametric Test Template}
[Groups]
Test Groups | RSTN, TM, VBATLIN_C2_5V5, VBAT_C7_5V5, VDDIO_B4_1V98, VDDIO_AO_D6_1V98, VDDIO_ISO_F4_1V98, VDDIO_SE_G3_1V98, PMUVCC_G2_3V3, INPUT1V98, OUTPUT1V98, INPUT1V89, OUTPUT1V89, INPUT3V46, OUTPUT5V5, IO0V99, LDO_0V945, LDO_1V05, LDO_1V89, LDO_1V9, LDO_3V3, Input_NFC_GPIO2_AO_F5, NFC_GPIO6_F3
Supply Groups
Ground Groups | GND
[General]
Name | Cont test
Description
Count | 1
[List Of Items]
Parametric Definitions | Parametric Definition
Parametric Definition | {Parametric Definition}
[General]
Name | Parametric Definition
Description
[Groups]
Test Groups | RSTN, TM, VBATLIN_C2_5V5, VBAT_C7_5V5, VDDIO_B4_1V98, VDDIO_AO_D6_1V98, VDDIO_ISO_F4_1V98, VDDIO_SE_G3_1V98, PMUVCC_G2_3V3, INPUT1V98, OUTPUT1V98, INPUT1V89, OUTPUT1V89, INPUT3V46, OUTPUT5V5, IO0V99, LDO_0V945, LDO_1V05, LDO_1V89, LDO_1V9, LDO_3V3, Input_NFC_GPIO2_AO_F5, NFC_GPIO6_F3
Ground Groups | GND
Supply Groups
[Operations]
Spot Collection | Spot Measurements
Curve Trace | (none)
Power | (none)
Spot Measurements | {Spot Measurement Operation}
[General]
Count | 1
Description
Name | Spot Measurements
[Delays]
Settling Time | 30 ms
[Measurement Parameters]
Limit | 1 V
Measurement Duration (% line cycle) | 10
Force Type | Current
[Compare Parameters]
Compare Algorithm | Percentage
Voltage Tolerance (+) | 10
Voltage Tolerance (-) | 10
Current Tolerance (+) | 10
Current Tolerance (-) | 10
[Power Budget]
DC Power Supply | MKx-style (30V/5A)
Spots
Force | Min | Max
-100 uA | -900 mV | 500 mV
[spot 1]
[Force level]
Stress | -100 uA
[Failure Critiera]
Maximum | 500 mV
Minimum | -900 mV
[Test Results]
ESD DETAILED DATA
Pin | Group | Socket | Test Name | Result | Data Ordination | Parametric Grounds | V Spot 1 | I Spot 1 | Time Stamp
B3 | RSTN | 1 | Continuity Test | Passed | Spot | GND | -734.375 mV | -100.05 uA | 00:00:00.15
E5 | TM | 1 | Continuity Test | Passed | Spot | GND | -468.75 mV | -100.053 uA | 00:00:00.37
C2 | VBATLIN_C2_5V5 | 1 | Continuity Test | Passed | Spot | GND | -521.875 mV | -100.053 uA | 00:00:00.57
C7 | VBAT_C7_5V5 | 1 | Continuity Test | Passed | Spot | GND | -518.75 mV | -100.056 uA | 00:00:00.77
B4 | VDDIO_B4_1V98 | 1 | Continuity Test | Passed | Spot | GND | -418.75 mV | -100.053 uA | 00:00:00.97
D6 | VDDIO_AO_D6_1V98 | 1 | Continuity Test | Passed | Spot | GND | -421.875 mV | -100.053 uA | 00:00:01.16
F4 | VDDIO_ISO_F4_1V98 | 1 | Continuity Test | Passed | Spot | GND | -425 mV | -100.056 uA | 00:00:01.36
G3 | VDDIO_SE_G3_1V98 | 1 | Continuity Test | Passed | Spot | GND | -409.375 mV | -100.056 uA | 00:00:01.56
G2 | PMUVCC_G2_3V3 | 1 | Continuity Test | Passed | Spot | GND | -587.5 mV | -100.056 uA | 00:00:01.75
E4 | INPUT1V98 | 1 | Continuity Test | Passed | Spot | GND | -437.5 mV | -100.053 uA | 00:00:01.95
H2 | INPUT1V98 | 1 | Continuity Test | Passed | Spot | GND | -556.25 mV | -100.056 uA | 00:00:02.15
C6 | INPUT1V98 | 1 | Continuity Test | Passed | Spot | GND | -443.75 mV | -100.056 uA | 00:00:02.35
D3 | INPUT1V98 | 1 | Continuity Test | Passed | Spot | GND | -437.5 mV | -100.056 uA | 00:00:02.54
B5 | INPUT1V98 | 1 | Continuity Test | Passed | Spot | GND | -425 mV | -100.056 uA | 00:00:02.73
B6 | INPUT1V98 | 1 | Continuity Test | Passed | Spot | GND | -418.75 mV | -100.053 uA | 00:00:02.93
C3 | INPUT1V98 | 1 | Continuity Test | Passed | Spot | GND | -525 mV | -100.053 uA | 00:00:03.13
C5 | INPUT1V98 | 1 | Continuity Test | Passed | Spot | GND | -412.5 mV | -100.056 uA | 00:00:03.33
D4 | INPUT1V98 | 1 | Continuity Test | Passed | Spot | GND | -443.75 mV | -100.056 uA | 00:00:03.53
D5 | INPUT1V98 | 1 | Continuity Test | Passed | Spot | GND | -412.5 mV | -100.056 uA | 00:00:03.73
E6 | INPUT1V98 | 1 | Continuity Test | Passed | Spot | GND | -462.5 mV | -100.056 uA | 00:00:03.92
E3 | INPUT1V98 | 1 | Continuity Test | Passed | Spot | GND | -550 mV | -100.056 uA | 00:00:04.11
F6 | INPUT1V98 | 1 | Continuity Test | Passed | Spot | GND | -459.375 mV | -100.053 uA | 00:00:04.31
G7 | INPUT1V98 | 1 | Continuity Test | Passed | Spot | GND | -446.875 mV | -100.056 uA | 00:00:04.53
H7 | INPUT1V98 | 1 | Continuity Test | Passed | Spot | GND | -446.875 mV | -100.056 uA | 00:00:04.72
H6 | INPUT1V98 | 1 | Continuity Test | Passed | Spot | GND | -443.75 mV | -100.059 uA | 00:00:04.92
H4 | INPUT1V98 | 1 | Continuity Test | Passed | Spot | GND | -434.375 mV | -100.056 uA | 00:00:05.11
J1 | INPUT1V98 | 1 | Continuity Test | Passed | Spot | GND | -437.5 mV | -100.056 uA | 00:00:05.31
J2 | INPUT1V98 | 1 | Continuity Test | Passed | Spot | GND | -431.25 mV | -100.056 uA | 00:00:05.51
J3 | INPUT1V98 | 1 | Continuity Test | Passed | Spot | GND | -443.75 mV | -100.056 uA | 00:00:05.70
J4 | INPUT1V98 | 1 | Continuity Test | Passed | Spot | GND | -450 mV | -100.056 uA | 00:00:05.90
J6 | INPUT1V98 | 1 | Continuity Test | Passed | Spot | GND | -531.25 mV | -100.053 uA | 00:00:06.09
J7 | INPUT1V98 | 1 | Continuity Test | Passed | Spot | GND | -421.875 mV | -100.056 uA | 00:00:06.29
K2 | INPUT1V98 | 1 | Continuity Test | Passed | Spot | GND | -431.25 mV | -100.056 uA | 00:00:06.49
K3 | INPUT1V98 | 1 | Continuity Test | Passed | Spot | GND | -440.625 mV | -100.056 uA | 00:00:06.69
K4 | INPUT1V98 | 1 | Continuity Test | Passed | Spot | GND | -450 mV | -100.056 uA | 00:00:06.89
K5 | INPUT1V98 | 1 | Continuity Test | Passed | Spot | GND | -450 mV | -100.053 uA | 00:00:07.08
K7 | INPUT1V98 | 1 | Continuity Test | Passed | Spot | GND | -421.875 mV | -100.056 uA | 00:00:07.29
K8 | INPUT1V98 | 1 | Continuity Test | Passed | Spot | GND | -421.875 mV | -100.056 uA | 00:00:07.49
E9 | OUTPUT1V98 | 1 | Continuity Test | Passed | Spot | GND | -440.625 mV | -100.059 uA | 00:00:07.68
F9 | OUTPUT1V98 | 1 | Continuity Test | Passed | Spot | GND | -440.625 mV | -100.056 uA | 00:00:07.88
D9 | OUTPUT1V98 | 1 | Continuity Test | Passed | Spot | GND | -437.5 mV | -100.056 uA | 00:00:08.07
D7 | INPUT1V89 | 1 | Continuity Test | Passed | Spot | GND | -525 mV | -100.056 uA | 00:00:08.27
E7 | INPUT1V89 | 1 | Continuity Test | Passed | Spot | GND | -525 mV | -100.056 uA | 00:00:08.46
E8 | INPUT1V89 | 1 | Continuity Test | Passed | Spot | GND | -581.25 mV | -100.056 uA | 00:00:08.69
J8 | OUTPUT1V89 | 1 | Continuity Test | Passed | Spot | GND | -518.75 mV | -100.056 uA | 00:00:08.88
J9 | INPUT3V46 | 1 | Continuity Test | Passed | Spot | GND | -493.75 mV | -100.056 uA | 00:00:09.08
A8 | OUTPUT5V5 | 1 | Continuity Test | Passed | Spot | GND | -556.25 mV | -100.056 uA | 00:00:09.28
A9 | OUTPUT5V5 | 1 | Continuity Test | Passed | Spot | GND | -556.25 mV | -100.056 uA | 00:00:09.47
B8 | OUTPUT5V5 | 1 | Continuity Test | Passed | Spot | GND | -446.875 mV | -100.056 uA | 00:00:09.67
C8 | OUTPUT5V5 | 1 | Continuity Test | Passed | Spot | GND | -553.125 mV | -100.056 uA | 00:00:09.87
C9 | OUTPUT5V5 | 1 | Continuity Test | Passed | Spot | GND | -556.25 mV | -100.056 uA | 00:00:10.06
G8 | IO0V99 | 1 | Continuity Test | Passed | Spot | GND | -568.75 mV | -100.056 uA | 00:00:10.25
D1 | LDO_0V945 | 1 | Continuity Test | Passed | Spot | GND | -212.5 mV | -100.056 uA | 00:00:10.45
H9 | LDO_1V05 | 1 | Continuity Test | Passed | Spot | GND | -215.625 mV | -100.059 uA | 00:00:10.67
K6 | LDO_1V05 | 1 | Continuity Test | Passed | Spot | GND | -212.5 mV | -100.056 uA | 00:00:10.86
G9 | LDO_1V89 | 1 | Continuity Test | Passed | Spot | GND | -421.875 mV | -100.056 uA | 00:00:11.06
E1 | LDO_1V9 | 1 | Continuity Test | Passed | Spot | GND | -421.875 mV | -100.056 uA | 00:00:11.25
E2 | LDO_1V9 | 1 | Continuity Test | Passed | Spot | GND | -318.75 mV | -100.056 uA | 00:00:11.45
F2 | LDO_1V9 | 1 | Continuity Test | Passed | Spot | GND | -296.875 mV | -100.056 uA | 00:00:11.65
G1 | LDO_3V3 | 1 | Continuity Test | Passed | Spot | GND | -634.375 mV | -100.056 uA | 00:00:11.85
F5 | Input_NFC_GPIO2_AO_F5 | 1 | Continuity Test | Passed | Spot | GND | -443.75 mV | -100.056 uA | 00:00:12.04
F3 | NFC_GPIO6_F3 | 1 | Continuity Test | Passed | Spot | GND | -443.75 mV | -100.056 uA | 00:00:12.24
Pre_CT | {Parametric Test}
[General]
ID | 0a0d6c43-8017-41fa-9f48-b049b90f7042
Description
Name | Pre_CT
[Template Selection]
Parametric Template | CT
[Group/Pin Selection]
Type of Test Pin Selection | Parametric Template Pins
Test Groups | RSTN, TM, VBATLIN_C2_5V5, VBAT_C7_5V5, VDDIO_B4_1V98, VDDIO_AO_D6_1V98, VDDIO_ISO_F4_1V98, VDDIO_SE_G3_1V98, PMUVCC_G2_3V3, INPUT1V98, OUTPUT1V98, INPUT1V89, OUTPUT1V89, INPUT3V46, OUTPUT5V5, IO0V99, LDO_0V945, LDO_1V05, LDO_1V89, LDO_1V9, LDO_3V3, Input_NFC_GPIO2_AO_F5, NFC_GPIO6_F3
Supply Groups
[Curve Trace]
Compare Curve To | (none)
CT Data Collection | Collect All Points
[Spot Measurement]
Compare Spots To | (none)
[Testing]
Test Outcome | Passed
CT | {Parametric Test Template}
[Groups]
Test Groups | RSTN, TM, VBATLIN_C2_5V5, VBAT_C7_5V5, VDDIO_B4_1V98, VDDIO_AO_D6_1V98, VDDIO_ISO_F4_1V98, VDDIO_SE_G3_1V98, PMUVCC_G2_3V3, INPUT1V98, OUTPUT1V98, INPUT1V89, OUTPUT1V89, INPUT3V46, OUTPUT5V5, IO0V99, LDO_0V945, LDO_1V05, LDO_1V89, LDO_1V9, LDO_3V3, Input_NFC_GPIO2_AO_F5, NFC_GPIO6_F3
Supply Groups
Ground Groups | GND
[General]
Name | CT
Description
Count | 1
[List Of Items]
Parametric Definitions | Parametric Definition
Parametric Definition | {Parametric Definition}
[General]
Name | Parametric Definition
Description
[Groups]
Test Groups | RSTN, TM, VBATLIN_C2_5V5, VBAT_C7_5V5, VDDIO_B4_1V98, VDDIO_AO_D6_1V98, VDDIO_ISO_F4_1V98, VDDIO_SE_G3_1V98, PMUVCC_G2_3V3, INPUT1V98, OUTPUT1V98, INPUT1V89, OUTPUT1V89, INPUT3V46, OUTPUT5V5, IO0V99, LDO_0V945, LDO_1V05, LDO_1V89, LDO_1V9, LDO_3V3, Input_NFC_GPIO2_AO_F5, NFC_GPIO6_F3
Ground Groups | GND
Supply Groups
[Operations]
Spot Collection | (none)
Curve Trace | Curve Trace
Power | (none)
Curve Trace | {Curve Trace Operation}
[Delays]
Initial Settling Time | 10 ms
Step Settling Time | 1 ms
[Measurement Parameters]
Start Value | -1 V
Stop Value | 1 V
Number of Steps | 100 step(s)
Force Type | Voltage
Limit | 100 uA
Measurement Duration (% line cycle) | 10
[Options]
Tracing Criteria | Open Circuit, Short To Ground
[Compare Parameters]
Compare Algorithm | Percentage
Voltage Tolerance (+) | 10
Voltage Tolerance (-) | 10
Current Tolerance (+) | 10
Current Tolerance (-) | 10
Use Voltage Autorange | No
Use Current Autorange | No
[Power Budget]
DC Power Supply | MKx-style (30V/5A)
[General]
Description
Name | Curve Trace
[Test Results]
ESD DETAILED DATA
Pin | Group | Socket | Test Name | Result | Data Ordination | Parametric Grounds | Time Stamp
B3 | RSTN | 1 | Pre_CT | Passed | Curve Trace | GND | 00:00:13.21
E5 | TM | 1 | Pre_CT | Passed | Curve Trace | GND | 00:00:13.84
C2 | VBATLIN_C2_5V5 | 1 | Pre_CT | Passed | Curve Trace | GND | 00:00:14.47
C7 | VBAT_C7_5V5 | 1 | Pre_CT | Passed | Curve Trace | GND | 00:00:15.10
B4 | VDDIO_B4_1V98 | 1 | Pre_CT | Passed | Curve Trace | GND | 00:00:15.74
D6 | VDDIO_AO_D6_1V98 | 1 | Pre_CT | Passed | Curve Trace | GND | 00:00:16.37
F4 | VDDIO_ISO_F4_1V98 | 1 | Pre_CT | Passed | Curve Trace | GND | 00:00:17.00
G3 | VDDIO_SE_G3_1V98 | 1 | Pre_CT | Passed | Curve Trace | GND | 00:00:17.63
G2 | PMUVCC_G2_3V3 | 1 | Pre_CT | Passed | Curve Trace | GND | 00:00:18.26
E4 | INPUT1V98 | 1 | Pre_CT | Passed | Curve Trace | GND | 00:00:18.90
H2 | INPUT1V98 | 1 | Pre_CT | Passed | Curve Trace | GND | 00:00:19.54
C6 | INPUT1V98 | 1 | Pre_CT | Passed | Curve Trace | GND | 00:00:20.17
D3 | INPUT1V98 | 1 | Pre_CT | Passed | Curve Trace | GND | 00:00:20.80
B5 | INPUT1V98 | 1 | Pre_CT | Passed | Curve Trace | GND | 00:00:21.46
B6 | INPUT1V98 | 1 | Pre_CT | Passed | Curve Trace | GND | 00:00:22.10
C3 | INPUT1V98 | 1 | Pre_CT | Passed | Curve Trace | GND | 00:00:22.72
C5 | INPUT1V98 | 1 | Pre_CT | Passed | Curve Trace | GND | 00:00:23.36
D4 | INPUT1V98 | 1 | Pre_CT | Passed | Curve Trace | GND | 00:00:24.00
D5 | INPUT1V98 | 1 | Pre_CT | Passed | Curve Trace | GND | 00:00:24.62
E6 | INPUT1V98 | 1 | Pre_CT | Passed | Curve Trace | GND | 00:00:25.26
E3 | INPUT1V98 | 1 | Pre_CT | Passed | Curve Trace | GND | 00:00:25.88
F6 | INPUT1V98 | 1 | Pre_CT | Passed | Curve Trace | GND | 00:00:26.52
G7 | INPUT1V98 | 1 | Pre_CT | Passed | Curve Trace | GND | 00:00:27.16
H7 | INPUT1V98 | 1 | Pre_CT | Passed | Curve Trace | GND | 00:00:27.78
H6 | INPUT1V98 | 1 | Pre_CT | Passed | Curve Trace | GND | 00:00:28.42
H4 | INPUT1V98 | 1 | Pre_CT | Passed | Curve Trace | GND | 00:00:29.06
J1 | INPUT1V98 | 1 | Pre_CT | Passed | Curve Trace | GND | 00:00:29.68
J2 | INPUT1V98 | 1 | Pre_CT | Passed | Curve Trace | GND | 00:00:30.32
J3 | INPUT1V98 | 1 | Pre_CT | Passed | Curve Trace | GND | 00:00:30.94
J4 | INPUT1V98 | 1 | Pre_CT | Passed | Curve Trace | GND | 00:00:31.58
J6 | INPUT1V98 | 1 | Pre_CT | Passed | Curve Trace | GND | 00:00:32.22
J7 | INPUT1V98 | 1 | Pre_CT | Passed | Curve Trace | GND | 00:00:32.84
K2 | INPUT1V98 | 1 | Pre_CT | Passed | Curve Trace | GND | 00:00:33.48
K3 | INPUT1V98 | 1 | Pre_CT | Passed | Curve Trace | GND | 00:00:34.10
K4 | INPUT1V98 | 1 | Pre_CT | Passed | Curve Trace | GND | 00:00:34.73
K5 | INPUT1V98 | 1 | Pre_CT | Passed | Curve Trace | GND | 00:00:35.37
K7 | INPUT1V98 | 1 | Pre_CT | Passed | Curve Trace | GND | 00:00:35.99
K8 | INPUT1V98 | 1 | Pre_CT | Passed | Curve Trace | GND | 00:00:36.63
E9 | OUTPUT1V98 | 1 | Pre_CT | Passed | Curve Trace | GND | 00:00:37.25
F9 | OUTPUT1V98 | 1 | Pre_CT | Passed | Curve Trace | GND | 00:00:37.88
D9 | OUTPUT1V98 | 1 | Pre_CT | Passed | Curve Trace | GND | 00:00:38.51
D7 | INPUT1V89 | 1 | Pre_CT | Passed | Curve Trace | GND | 00:00:39.14
E7 | INPUT1V89 | 1 | Pre_CT | Passed | Curve Trace | GND | 00:00:39.77
E8 | INPUT1V89 | 1 | Pre_CT | Passed | Curve Trace | GND | 00:00:40.41
J8 | OUTPUT1V89 | 1 | Pre_CT | Passed | Curve Trace | GND | 00:00:41.04
J9 | INPUT3V46 | 1 | Pre_CT | Passed | Curve Trace | GND | 00:00:41.68
A8 | OUTPUT5V5 | 1 | Pre_CT | Passed | Curve Trace | GND | 00:00:42.30
A9 | OUTPUT5V5 | 1 | Pre_CT | Passed | Curve Trace | GND | 00:00:42.94
B8 | OUTPUT5V5 | 1 | Pre_CT | Passed | Curve Trace | GND | 00:00:43.58
C8 | OUTPUT5V5 | 1 | Pre_CT | Passed | Curve Trace | GND | 00:00:44.20
C9 | OUTPUT5V5 | 1 | Pre_CT | Passed | Curve Trace | GND | 00:00:44.84
G8 | IO0V99 | 1 | Pre_CT | Passed | Curve Trace | GND | 00:00:45.48
D1 | LDO_0V945 | 1 | Pre_CT | Passed | Curve Trace | GND | 00:00:46.10
H9 | LDO_1V05 | 1 | Pre_CT | Passed | Curve Trace | GND | 00:00:46.74
K6 | LDO_1V05 | 1 | Pre_CT | Passed | Curve Trace | GND | 00:00:47.36
G9 | LDO_1V89 | 1 | Pre_CT | Passed | Curve Trace | GND | 00:00:48.01
E1 | LDO_1V9 | 1 | Pre_CT | Passed | Curve Trace | GND | 00:00:48.64
E2 | LDO_1V9 | 1 | Pre_CT | Passed | Curve Trace | GND | 00:00:49.27
F2 | LDO_1V9 | 1 | Pre_CT | Passed | Curve Trace | GND | 00:00:49.90
G1 | LDO_3V3 | 1 | Pre_CT | Passed | Curve Trace | GND | 00:00:50.53
F5 | Input_NFC_GPIO2_AO_F5 | 1 | Pre_CT | Passed | Curve Trace | GND | 00:00:51.18
F3 | NFC_GPIO6_F3 | 1 | Pre_CT | Passed | Curve Trace | GND | 00:00:51.82
IDD | {Parametric Test}
[General]
ID | 0fe65bb6-1525-4324-90a5-7b286833977a
Description
Name | IDD
[Template Selection]
Parametric Template | IDD
[Group/Pin Selection]
Type of Test Pin Selection | IDD
Supply Groups | VBATPWR_C1_5V5, VBATLIN_C2_5V5, VBAT_C7_5V5, VDDIO_B4_1V98, VDDIO_AO_D6_1V98, VDDIO_ISO_F4_1V98, VDDIO_SE_G3_1V98, RSTN, PMUVCC_G2_3V3, VUP_A6_5V5
[Testing]
Test Outcome | Passed
IDD | {Parametric Test Template}
[Groups]
Supply Groups | VBATPWR_C1_5V5, VBATLIN_C2_5V5, VBAT_C7_5V5, VDDIO_B4_1V98, VDDIO_AO_D6_1V98, VDDIO_ISO_F4_1V98, VDDIO_SE_G3_1V98, RSTN, PMUVCC_G2_3V3, VUP_A6_5V5
Ground Groups | GND, TM, NFC_GPIO6_F3
[General]
Name | IDD
Description
Count | 1
[List Of Items]
Parametric Definitions | IDD
IDD | {Parametric Definition}
[General]
Name | IDD
Description | Parametric definition that applies to IDD-type tests only.
[Groups]
Ground Groups | GND, TM, NFC_GPIO6_F3
Supply Groups | VBATPWR_C1_5V5, VBATLIN_C2_5V5, VBAT_C7_5V5, VDDIO_B4_1V98, VDDIO_AO_D6_1V98, VDDIO_ISO_F4_1V98, VDDIO_SE_G3_1V98, RSTN, PMUVCC_G2_3V3, VUP_A6_5V5
[Operations]
Power | IDD
IDD | {Power Sequencing Operation}
[Delays]
Settling Time | 2 s
[Sequencing]
[1] Power Up Sequence | Vs1, Vs2, Vs3, Vs4, Vs5
[2] Power Down Sequence | Vs1, Vs2, Vs3, Vs4, Vs5
[Measurement Parameters]
Measurement Duration (% line cycle) | 5
[Power Budget]
DC Power Supply | MKx-style (30V/5A)
[General]
Description
Name | IDD
Vs1
[[1] Power-up]
Digital Port Event is Raised | No
Offset | 0 ms
Reference | (none)
[[2] Power-down]
Digital Port Event is Raised | No
Offset | 0 ms
Reference | Vectors
[Failure Verification]
Fail if Exceeds | 75 mA
[General]
Name | Vs1
[Group Definitions]
Supply Groups | VBATPWR_C1_5V5, VBATLIN_C2_5V5, VBAT_C7_5V5
[Setup]
Limit | 75 mA
Nominal Voltage | 5.5 V
Slew Rate | 100 V/ms
Vs2
[[1] Power-up]
Digital Port Event is Raised | No
Offset | 10 ms
Reference | Vs1
[[2] Power-down]
Digital Port Event is Raised | No
Offset | 0 ms
Reference | Vs1
[Failure Verification]
Fail if Exceeds | 10 mA
[General]
Name | Vs2
[Group Definitions]
Supply Groups | VDDIO_B4_1V98, VDDIO_AO_D6_1V98, VDDIO_ISO_F4_1V98, VDDIO_SE_G3_1V98
[Setup]
Limit | 10 mA
Nominal Voltage | 1.98 V
Slew Rate | 100 V/ms
Vs3
[[1] Power-up]
Digital Port Event is Raised | No
Offset | 100 ms
Reference | Vs2
[[2] Power-down]
Digital Port Event is Raised | No
Offset | 0 ms
Reference | Vs2
[Failure Verification]
Fail if Exceeds | 10 mA
[General]
Name | Vs3
[Group Definitions]
Supply Groups | RSTN
[Setup]
Limit | 10 mA
Nominal Voltage | 1.98 V
Slew Rate | 100 V/ms
Vs4
[[1] Power-up]
Digital Port Event is Raised | No
Offset | 150 ms
Reference | Vs3
[[2] Power-down]
Digital Port Event is Raised | No
Offset | 0 ms
Reference | Vs3
[Failure Verification]
Fail if Exceeds | 10 mA
[General]
Name | Vs4
[Group Definitions]
Supply Groups | PMUVCC_G2_3V3
[Setup]
Limit | 10 mA
Nominal Voltage | 3.3 V
Slew Rate | 100 V/ms
Vs5
[[1] Power-up]
Digital Port Event is Raised | No
Offset | 10 ms
Reference | Vs4
[[2] Power-down]
Digital Port Event is Raised | No
Offset | 0 ms
Reference | Vs4
[Failure Verification]
Fail if Exceeds | 10 mA
[General]
Name | Vs5
[Group Definitions]
Supply Groups | VUP_A6_5V5
[Setup]
Limit | 10 mA
Nominal Voltage | 5.8 V
Slew Rate | 100 V/ms
Ext
[[1] Power-up]
Digital Port Event is Raised | No
Offset | 0 ms
Reference | Vs5
[[2] Power-down]
Digital Port Event is Raised | No
Offset | 0 ms
Reference | Vs5
[General]
Enabled | No
Name | Ext
Vectors
[[1] Power-up]
Digital Port Event is Raised | No
Offset | 0 ms
Reference | Ext
[[2] Power-down]
Offset | 0 ms
Reference | (none)
[General]
Name | Vectors
[Runtime Setup]
Options Assignment | Inherited
Vector | (none)
Vector Run Options
[Runtime Setup]
Readback Compare | None
Ignore Compare Failures | Yes
Last Test States Count | 1
Drive Frequency | 10 MHz
[Vector Power Supplies]
WARNING: No groups have been assigned to vector supplies
[Test Results]
ESD DETAILED DATA
Socket | Test Name | Result | Data Ordination | Vs1 | Is1 | Vs2 | Is2 | Vs3 | Is3 | Vs4 | Is4 | Vs5 | Is5 | Time Stamp
1 | IDD | Passed | PSU | 5.499 V | 57.503 mA | 1.979 V | 938 nA | 1.984 V | -4.375 uA | 3.299 V | -1.563 uA | 5.801 V | -14.063 uA | 00:01:54.22
IDD_H | {Parametric Test}
[General]
ID | 8d67c281-c3c8-4c60-9485-8d54ced60067
Description
Name | IDD_H
[Template Selection]
Parametric Template | IDD_H
[Group/Pin Selection]
Type of Test Pin Selection | IDD
Supply Groups | VBATPWR_C1_5V5, VBATLIN_C2_5V5, VBAT_C7_5V5, VDDIO_B4_1V98, VDDIO_AO_D6_1V98, VDDIO_ISO_F4_1V98, VDDIO_SE_G3_1V98, INPUT1V89, INPUT1V98, RSTN, PMUVCC_G2_3V3, INPUT3V46, VUP_A6_5V5
[Testing]
Test Outcome | Passed
IDD_H | {Parametric Test Template}
[Groups]
Supply Groups | VBATPWR_C1_5V5, VBATLIN_C2_5V5, VBAT_C7_5V5, VDDIO_B4_1V98, VDDIO_AO_D6_1V98, VDDIO_ISO_F4_1V98, VDDIO_SE_G3_1V98, INPUT1V89, INPUT1V98, RSTN, PMUVCC_G2_3V3, INPUT3V46, VUP_A6_5V5
Ground Groups | GND, TM, NFC_GPIO6_F3
[General]
Name | IDD_H
Description
Count | 1
[List Of Items]
Parametric Definitions | IDD
IDD | {Parametric Definition}
[General]
Name | IDD
Description | Parametric definition that applies to IDD-type tests only.
[Groups]
Ground Groups | GND, TM, NFC_GPIO6_F3
Supply Groups | VBATPWR_C1_5V5, VBATLIN_C2_5V5, VBAT_C7_5V5, VDDIO_B4_1V98, VDDIO_AO_D6_1V98, VDDIO_ISO_F4_1V98, VDDIO_SE_G3_1V98, INPUT1V89, INPUT1V98, RSTN, PMUVCC_G2_3V3, INPUT3V46, VUP_A6_5V5
[Operations]
Power | IDD_H
IDD_H | {Power Sequencing Operation}
[Delays]
Settling Time | 2 s
[Sequencing]
[1] Power Up Sequence | Vs1, Vs2, Vs3, Vs4, Vs5
[2] Power Down Sequence | Vs1, Vs2, Vs3, Vs4, Vs5
[Measurement Parameters]
Measurement Duration (% line cycle) | 5
[Power Budget]
DC Power Supply | MKx-style (30V/5A)
[General]
Description
Name | IDD_H
Vs1
[[1] Power-up]
Digital Port Event is Raised | No
Offset | 0 ms
Reference | (none)
[[2] Power-down]
Digital Port Event is Raised | No
Offset | 0 ms
Reference | Vectors
[Failure Verification]
Fail if Exceeds | 75 mA
[General]
Name | Vs1
[Group Definitions]
Supply Groups | VBATPWR_C1_5V5, VBATLIN_C2_5V5, VBAT_C7_5V5
[Setup]
Limit | 75 mA
Nominal Voltage | 5.5 V
Slew Rate | 100 V/ms
Vs2
[[1] Power-up]
Digital Port Event is Raised | No
Offset | 10 ms
Reference | Vs1
[[2] Power-down]
Digital Port Event is Raised | No
Offset | 0 ms
Reference | Vs1
[Failure Verification]
Fail if Exceeds | 10 mA
[General]
Name | Vs2
[Group Definitions]
Supply Groups | VDDIO_B4_1V98, VDDIO_AO_D6_1V98, VDDIO_ISO_F4_1V98, VDDIO_SE_G3_1V98, INPUT1V89, INPUT1V98
[Setup]
Limit | 10 mA
Nominal Voltage | 1.98 V
Slew Rate | 100 V/ms
Vs3
[[1] Power-up]
Digital Port Event is Raised | No
Offset | 100 ms
Reference | Vs2
[[2] Power-down]
Digital Port Event is Raised | No
Offset | 0 ms
Reference | Vs2
[Failure Verification]
Fail if Exceeds | 10 mA
[General]
Name | Vs3
[Group Definitions]
Supply Groups | RSTN
[Setup]
Limit | 10 mA
Nominal Voltage | 1.98 V
Slew Rate | 100 V/ms
Vs4
[[1] Power-up]
Digital Port Event is Raised | No
Offset | 150 ms
Reference | Vs3
[[2] Power-down]
Digital Port Event is Raised | No
Offset | 0 ms
Reference | Vs3
[Failure Verification]
Fail if Exceeds | 10 mA
[General]
Name | Vs4
[Group Definitions]
Supply Groups | PMUVCC_G2_3V3, INPUT3V46
[Setup]
Limit | 10 mA
Nominal Voltage | 3.3 V
Slew Rate | 100 V/ms
Vs5
[[1] Power-up]
Digital Port Event is Raised | No
Offset | 10 ms
Reference | Vs4
[[2] Power-down]
Digital Port Event is Raised | No
Offset | 0 ms
Reference | Vs4
[Failure Verification]
Fail if Exceeds | 10 mA
[General]
Name | Vs5
[Group Definitions]
Supply Groups | VUP_A6_5V5
[Setup]
Limit | 10 mA
Nominal Voltage | 5.8 V
Slew Rate | 100 V/ms
Ext
[[1] Power-up]
Digital Port Event is Raised | No
Offset | 0 ms
Reference | Vs5
[[2] Power-down]
Digital Port Event is Raised | No
Offset | 0 ms
Reference | Vs5
[General]
Enabled | No
Name | Ext
Vectors
[[1] Power-up]
Digital Port Event is Raised | No
Offset | 0 ms
Reference | Ext
[[2] Power-down]
Offset | 0 ms
Reference | (none)
[General]
Name | Vectors
[Runtime Setup]
Options Assignment | Inherited
Vector | (none)
Vector Run Options
[Runtime Setup]
Readback Compare | None
Ignore Compare Failures | Yes
Last Test States Count | 1
Drive Frequency | 10 MHz
[Vector Power Supplies]
WARNING: No groups have been assigned to vector supplies
[Test Results]
ESD DETAILED DATA
Socket | Test Name | Result | Data Ordination | Vs1 | Is1 | Vs2 | Is2 | Vs3 | Is3 | Vs4 | Is4 | Vs5 | Is5 | Time Stamp
1 | IDD_H | Passed | PSU | 5.488 V | 57.722 mA | 1.978 V | 147.5 uA | 1.983 V | -5 uA | 3.298 V | 988.125 uA | 5.8 V | 1.875 uA | 00:01:57.09
IDD_L | {Parametric Test}
[General]
ID | ab9e0078-463d-4907-bc9f-2f7714897016
Description
Name | IDD_L
[Template Selection]
Parametric Template | IDD_L
[Group/Pin Selection]
Type of Test Pin Selection | IDD
Supply Groups | VBATPWR_C1_5V5, VBATLIN_C2_5V5, VBAT_C7_5V5, VDDIO_B4_1V98, VDDIO_AO_D6_1V98, VDDIO_ISO_F4_1V98, VDDIO_SE_G3_1V98, RSTN, PMUVCC_G2_3V3, VUP_A6_5V5
[Testing]
Test Outcome | Passed
IDD_L | {Parametric Test Template}
[Groups]
Supply Groups | VBATPWR_C1_5V5, VBATLIN_C2_5V5, VBAT_C7_5V5, VDDIO_B4_1V98, VDDIO_AO_D6_1V98, VDDIO_ISO_F4_1V98, VDDIO_SE_G3_1V98, RSTN, PMUVCC_G2_3V3, VUP_A6_5V5
Ground Groups | GND, TM, INPUT1V98, INPUT1V89, INPUT3V46, NFC_GPIO6_F3
[General]
Name | IDD_L
Description
Count | 1
[List Of Items]
Parametric Definitions | IDD
IDD | {Parametric Definition}
[General]
Name | IDD
Description | Parametric definition that applies to IDD-type tests only.
[Groups]
Ground Groups | GND, TM, INPUT1V98, INPUT1V89, INPUT3V46, NFC_GPIO6_F3
Supply Groups | VBATPWR_C1_5V5, VBATLIN_C2_5V5, VBAT_C7_5V5, VDDIO_B4_1V98, VDDIO_AO_D6_1V98, VDDIO_ISO_F4_1V98, VDDIO_SE_G3_1V98, RSTN, PMUVCC_G2_3V3, VUP_A6_5V5
[Operations]
Power | IDD
IDD | {Power Sequencing Operation}
[Delays]
Settling Time | 2 s
[Sequencing]
[1] Power Up Sequence | Vs1, Vs2, Vs3, Vs4, Vs5
[2] Power Down Sequence | Vs1, Vs2, Vs3, Vs4, Vs5
[Measurement Parameters]
Measurement Duration (% line cycle) | 5
[Power Budget]
DC Power Supply | MKx-style (30V/5A)
[General]
Description
Name | IDD
Vs1
[[1] Power-up]
Digital Port Event is Raised | No
Offset | 0 ms
Reference | (none)
[[2] Power-down]
Digital Port Event is Raised | No
Offset | 0 ms
Reference | Vectors
[Failure Verification]
Fail if Exceeds | 75 mA
[General]
Name | Vs1
[Group Definitions]
Supply Groups | VBATPWR_C1_5V5, VBATLIN_C2_5V5, VBAT_C7_5V5
[Setup]
Limit | 75 mA
Nominal Voltage | 5.5 V
Slew Rate | 100 V/ms
Vs2
[[1] Power-up]
Digital Port Event is Raised | No
Offset | 10 ms
Reference | Vs1
[[2] Power-down]
Digital Port Event is Raised | No
Offset | 0 ms
Reference | Vs1
[Failure Verification]
Fail if Exceeds | 10 mA
[General]
Name | Vs2
[Group Definitions]
Supply Groups | VDDIO_B4_1V98, VDDIO_AO_D6_1V98, VDDIO_ISO_F4_1V98, VDDIO_SE_G3_1V98
[Setup]
Limit | 10 mA
Nominal Voltage | 1.98 V
Slew Rate | 100 V/ms
Vs3
[[1] Power-up]
Digital Port Event is Raised | No
Offset | 100 ms
Reference | Vs2
[[2] Power-down]
Digital Port Event is Raised | No
Offset | 0 ms
Reference | Vs2
[Failure Verification]
Fail if Exceeds | 10 mA
[General]
Name | Vs3
[Group Definitions]
Supply Groups | RSTN
[Setup]
Limit | 10 mA
Nominal Voltage | 1.98 V
Slew Rate | 100 V/ms
Vs4
[[1] Power-up]
Digital Port Event is Raised | No
Offset | 150 ms
Reference | Vs3
[[2] Power-down]
Digital Port Event is Raised | No
Offset | 0 ms
Reference | Vs3
[Failure Verification]
Fail if Exceeds | 10 mA
[General]
Name | Vs4
[Group Definitions]
Supply Groups | PMUVCC_G2_3V3
[Setup]
Limit | 10 mA
Nominal Voltage | 3.3 V
Slew Rate | 100 V/ms
Vs5
[[1] Power-up]
Digital Port Event is Raised | No
Offset | 10 ms
Reference | Vs4
[[2] Power-down]
Digital Port Event is Raised | No
Offset | 0 ms
Reference | Vs4
[Failure Verification]
Fail if Exceeds | 10 mA
[General]
Name | Vs5
[Group Definitions]
Supply Groups | VUP_A6_5V5
[Setup]
Limit | 10 mA
Nominal Voltage | 5.8 V
Slew Rate | 100 V/ms
Ext
[[1] Power-up]
Digital Port Event is Raised | No
Offset | 0 ms
Reference | Vs5
[[2] Power-down]
Digital Port Event is Raised | No
Offset | 0 ms
Reference | Vs5
[General]
Enabled | No
Name | Ext
Vectors
[[1] Power-up]
Digital Port Event is Raised | No
Offset | 0 ms
Reference | Ext
[[2] Power-down]
Offset | 0 ms
Reference | (none)
[General]
Name | Vectors
[Runtime Setup]
Options Assignment | Inherited
Vector | (none)
Vector Run Options
[Runtime Setup]
Readback Compare | None
Ignore Compare Failures | Yes
Last Test States Count | 1
Drive Frequency | 10 MHz
[Vector Power Supplies]
WARNING: No groups have been assigned to vector supplies
[Test Results]
ESD DETAILED DATA
Socket | Test Name | Result | Data Ordination | Vs1 | Is1 | Vs2 | Is2 | Vs3 | Is3 | Vs4 | Is4 | Vs5 | Is5 | Time Stamp
1 | IDD_L | Passed | PSU | 5.488 V | 57.956 mA | 1.978 V | 1.563 uA | 1.984 V | -4.375 uA | 3.298 V | -1.875 uA | 5.801 V | -8.438 uA | 00:01:59.97
IO0V9_POS_LH | {Latchup I (current force stress)}
[General]
Test Type | Latchup I (current force stress)
V-test Follows V-nom | Yes
Description
Name | IO0V9_POS_LH
[Group Definitions]
Test Groups | IO0V99
Supply Groups | VBATPWR_C1_5V5,VBATLIN_C2_5V5,VBAT_C7_5V5,VDDIO_B4_1V98,VDDIO_AO_D6_1V98,VDDIO_ISO_F4_1V98,VDDIO_SE_G3_1V98,INPUT1V98,INPUT1V89,RSTN,PMUVCC_G2_3V3,INPUT3V46,VUP_A6_5V5
Ground Groups | GND, TM, NFC_GPIO6_F3
[Timing]
Stress Delay | 10 ms
Measure Delay | 100 ms
Pulse Duration | 10 ms
Cool Down Time | 60 ms
[Event Pulses]
Before Pre-Stress Measurement | No
Before Stress Pulse | No
After Stress Pulse | No
Before Post-Stress Measurement | No
[Measurement]
Failure Measurement Method | If (abs(Inom) <= 25mA) use (abs(Inom) + 10mA), otherwise use (140% of abs(Inom))
[Power Budget]
DC Power Supply | MKx-style (30V/5A)
[Testing]
Test Outcome | Passed
Power Sequence | {Part of IO0V9_POS_LH}
[Group Definitions]
Supply Groups | VBATPWR_C1_5V5,VBATLIN_C2_5V5,VBAT_C7_5V5,VDDIO_B4_1V98,VDDIO_AO_D6_1V98,VDDIO_ISO_F4_1V98,VDDIO_SE_G3_1V98,INPUT1V98,INPUT1V89,RSTN,PMUVCC_G2_3V3,INPUT3V46,VUP_A6_5V5
[Measurement Parameters]
Measurement Duration (% line cycle) | 5
[Sequencing]
[1] Power Up Sequence | Vs1, Vs2, Vs3, Vs4, Vs5, Stress Supply
[2] Power Down Sequence | Vs5, Vs4, Vs3, Vs2, Vs1, Stress Supply
[Timing]
Settling Time | 2 s
Stress Supply
[[1] Power-up]
Offset | 0 ms
Reference | Vectors
[[2] Power-down]
Offset | 0 ms
Reference | Ext
[General]
Name | Stress Supply
Vs1
[[1] Power-up]
Digital Port Event is Raised | No
Offset | 0 ms
Reference | (none)
[[2] Power-down]
Digital Port Event is Raised | No
Offset | 10 ms
Reference | Vs2
[Failure Verification]
Post-Stress Decrease Limit | 0 mA
Post-Stress Failure Criteria | If (abs(Inom) <= 25mA) use (abs(Inom) + 10mA), otherwise use (140% of abs(Inom))
Pre-Stress Test Limit | 200 mA
[General]
Name | Vs1
[Group Definitions]
Supply Groups | VBATPWR_C1_5V5, VBATLIN_C2_5V5, VBAT_C7_5V5
[Setup]
Limit | 200 mA
Nominal Voltage | 5.5 V
Slew Rate | 100 V/ms
V Test | 5.5 V
Vs2
[[1] Power-up]
Digital Port Event is Raised | No
Offset | 10 ms
Reference | Vs1
[[2] Power-down]
Digital Port Event is Raised | No
Offset | 100 ms
Reference | Vs3
[Failure Verification]
Post-Stress Decrease Limit | 0 mA
Post-Stress Failure Criteria | If (abs(Inom) <= 25mA) use (abs(Inom) + 10mA), otherwise use (140% of abs(Inom))
Pre-Stress Test Limit | 200 mA
[General]
Name | Vs2
[Group Definitions]
Supply Groups | VDDIO_B4_1V98, VDDIO_AO_D6_1V98, VDDIO_ISO_F4_1V98, VDDIO_SE_G3_1V98, INPUT1V98, INPUT1V89
[Setup]
Limit | 200 mA
Nominal Voltage | 1.98 V
Slew Rate | 100 V/ms
V Test | 1.98 V
Vs3
[[1] Power-up]
Digital Port Event is Raised | No
Offset | 100 ms
Reference | Vs2
[[2] Power-down]
Digital Port Event is Raised | No
Offset | 10 ms
Reference | Vs4
[Failure Verification]
Post-Stress Decrease Limit | 0 mA
Post-Stress Failure Criteria | If (abs(Inom) <= 25mA) use (abs(Inom) + 10mA), otherwise use (140% of abs(Inom))
Pre-Stress Test Limit | 200 mA
[General]
Name | Vs3
[Group Definitions]
Supply Groups | RSTN
[Setup]
Limit | 200 mA
Nominal Voltage | 1.98 V
Slew Rate | 100 V/ms
V Test | 1.98 V
Vs4
[[1] Power-up]
Digital Port Event is Raised | No
Offset | 150 ms
Reference | Vs3
[[2] Power-down]
Digital Port Event is Raised | No
Offset | 10 ms
Reference | Vs5
[Failure Verification]
Post-Stress Decrease Limit | 0 mA
Post-Stress Failure Criteria | If (abs(Inom) <= 25mA) use (abs(Inom) + 10mA), otherwise use (140% of abs(Inom))
Pre-Stress Test Limit | 200 mA
[General]
Name | Vs4
[Group Definitions]
Supply Groups | PMUVCC_G2_3V3, INPUT3V46
[Setup]
Limit | 200 mA
Nominal Voltage | 3.3 V
Slew Rate | 100 V/ms
V Test | 3.3 V
Vs5
[[1] Power-up]
Digital Port Event is Raised | No
Offset | 10 ms
Reference | Vs4
[[2] Power-down]
Digital Port Event is Raised | No
Offset | 0 ms
Reference | (none)
[Failure Verification]
Post-Stress Decrease Limit | 0 mA
Post-Stress Failure Criteria | If (abs(Inom) <= 25mA) use (abs(Inom) + 10mA), otherwise use (140% of abs(Inom))
Pre-Stress Test Limit | 200 mA
[General]
Name | Vs5
[Group Definitions]
Supply Groups | VUP_A6_5V5
[Setup]
Limit | 200 mA
Nominal Voltage | 5.8 V
Slew Rate | 100 V/ms
V Test | 5.8 V
Ext
[[1] Power-up]
Digital Port Event is Raised | No
Offset | 0 ms
Reference | Vs5
[[2] Power-down]
Digital Port Event is Raised | No
Offset | 0 ms
Reference | Vectors
[General]
Enabled | No
Name | Ext
Vectors
[[1] Power-up]
Digital Port Event is Raised | No
Offset | 0 ms
Reference | Ext
[[2] Power-down]
Offset | 0 ms
Reference | Vs1
[General]
Name | Vectors
[Runtime Setup]
Options Assignment | Inherited
Vector | (none)
Vector Run Options
[Runtime Setup]
Readback Compare | None
Ignore Compare Failures | Yes
Last Test States Count | 1
Drive Frequency | 10 MHz
[Vector Power Supplies]
WARNING: No groups have been assigned to vector supplies
Setup Stress Levels | {Part of IO0V9_POS_LH}
[Parking]
Parking Limit | 900 mV
Parking Level | 10 mA
[Setup]
Limit | 1.36 V
Float Stressed Output Pin | No
Pulse Duration | 10 ms
[General]
Stress Method | Discrete Levels
[Values]
Discrete Levels | 105 mA
[Test Results]
LATCHUP DETAILED DATA
Pin | Group | Socket | Test Name | Result | Stress | Actual V | Actual I | Data Ordination | Park V | Park I | Vs1 | Is1 | Vs2 | Is2 | Vs3 | Is3 | Vs4 | Is4 | Vs5 | Is5 | Time Stamp
G8 | IO0V99 | 1 | IO0V9_POS_LH | Passed |  |  |  | Pre-Stress (V/I) | 865.625 mV | -187.5 uA | 5.499 V | 54.906 mA | 1.978 V | -2.531 mA | 1.983 V | -531.25 uA | 3.298 V | 718.75 uA | 5.8 V | -1.688 mA | 00:02:03.14
G8 | IO0V99 | 1 | IO0V9_POS_LH | Passed | 105 mA | 1.322 V | 0 A | Stress (V/I) |  |  | 5.497 V | 62.938 mA | 1.978 V | -2.5 mA | 1.983 V | -375 uA | 3.298 V | -156.25 uA | 5.8 V | -1.5 mA | 00:02:03.17
G8 | IO0V99 | 1 | IO0V9_POS_LH | Passed |  |  |  | Post-Stress (V/I) | 865.625 mV | -187.5 uA | 5.497 V | 56.844 mA | 1.978 V | -2.594 mA | 1.983 V | -500 uA | 3.298 V | 718.75 uA | 5.801 V | -1.688 mA | 00:02:03.31
IO0V9_POS_LL | {Latchup I (current force stress)}
[General]
Test Type | Latchup I (current force stress)
V-test Follows V-nom | Yes
Description
Name | IO0V9_POS_LL
[Group Definitions]
Test Groups | IO0V99
Supply Groups | VBATPWR_C1_5V5,VBATLIN_C2_5V5,VBAT_C7_5V5,VDDIO_B4_1V98,VDDIO_AO_D6_1V98,VDDIO_ISO_F4_1V98,VDDIO_SE_G3_1V98,INPUT1V89,RSTN,PMUVCC_G2_3V3,VUP_A6_5V5
Ground Groups | GND, TM, INPUT3V46, NFC_GPIO6_F3, INPUT1V98
[Timing]
Stress Delay | 10 ms
Measure Delay | 100 ms
Pulse Duration | 10 ms
Cool Down Time | 60 ms
[Event Pulses]
Before Pre-Stress Measurement | No
Before Stress Pulse | No
After Stress Pulse | No
Before Post-Stress Measurement | No
[Measurement]
Failure Measurement Method | If (abs(Inom) <= 25mA) use (abs(Inom) + 10mA), otherwise use (140% of abs(Inom))
[Power Budget]
DC Power Supply | MKx-style (30V/5A)
[Testing]
Test Outcome | Passed
Power Sequence | {Part of IO0V9_POS_LL}
[Group Definitions]
Supply Groups | VBATPWR_C1_5V5,VBATLIN_C2_5V5,VBAT_C7_5V5,VDDIO_B4_1V98,VDDIO_AO_D6_1V98,VDDIO_ISO_F4_1V98,VDDIO_SE_G3_1V98,INPUT1V89,RSTN,PMUVCC_G2_3V3,VUP_A6_5V5
[Measurement Parameters]
Measurement Duration (% line cycle) | 5
[Sequencing]
[1] Power Up Sequence | Vs1, Vs2, Vs3, Vs4, Vs5, Stress Supply
[2] Power Down Sequence | Vs5, Vs4, Vs3, Vs2, Vs1, Stress Supply
[Timing]
Settling Time | 2 s
Stress Supply
[[1] Power-up]
Offset | 0 ms
Reference | Vectors
[[2] Power-down]
Offset | 0 ms
Reference | Ext
[General]
Name | Stress Supply
Vs1
[[1] Power-up]
Digital Port Event is Raised | No
Offset | 0 ms
Reference | (none)
[[2] Power-down]
Digital Port Event is Raised | No
Offset | 10 ms
Reference | Vs2
[Failure Verification]
Post-Stress Decrease Limit | 0 mA
Post-Stress Failure Criteria | If (abs(Inom) <= 25mA) use (abs(Inom) + 10mA), otherwise use (140% of abs(Inom))
Pre-Stress Test Limit | 200 mA
[General]
Name | Vs1
[Group Definitions]
Supply Groups | VBATPWR_C1_5V5, VBATLIN_C2_5V5, VBAT_C7_5V5
[Setup]
Limit | 200 mA
Nominal Voltage | 5.5 V
Slew Rate | 100 V/ms
V Test | 5.5 V
Vs2
[[1] Power-up]
Digital Port Event is Raised | No
Offset | 10 ms
Reference | Vs1
[[2] Power-down]
Digital Port Event is Raised | No
Offset | 100 ms
Reference | Vs3
[Failure Verification]
Post-Stress Decrease Limit | 0 mA
Post-Stress Failure Criteria | If (abs(Inom) <= 25mA) use (abs(Inom) + 10mA), otherwise use (140% of abs(Inom))
Pre-Stress Test Limit | 200 mA
[General]
Name | Vs2
[Group Definitions]
Supply Groups | VDDIO_B4_1V98, VDDIO_AO_D6_1V98, VDDIO_ISO_F4_1V98, VDDIO_SE_G3_1V98, INPUT1V89
[Setup]
Limit | 200 mA
Nominal Voltage | 1.98 V
Slew Rate | 100 V/ms
V Test | 1.98 V
Vs3
[[1] Power-up]
Digital Port Event is Raised | No
Offset | 100 ms
Reference | Vs2
[[2] Power-down]
Digital Port Event is Raised | No
Offset | 10 ms
Reference | Vs4
[Failure Verification]
Post-Stress Decrease Limit | 0 mA
Post-Stress Failure Criteria | If (abs(Inom) <= 25mA) use (abs(Inom) + 10mA), otherwise use (140% of abs(Inom))
Pre-Stress Test Limit | 200 mA
[General]
Name | Vs3
[Group Definitions]
Supply Groups | RSTN
[Setup]
Limit | 200 mA
Nominal Voltage | 1.98 V
Slew Rate | 100 V/ms
V Test | 1.98 V
Vs4
[[1] Power-up]
Digital Port Event is Raised | No
Offset | 150 ms
Reference | Vs3
[[2] Power-down]
Digital Port Event is Raised | No
Offset | 10 ms
Reference | Vs5
[Failure Verification]
Post-Stress Decrease Limit | 0 mA
Post-Stress Failure Criteria | If (abs(Inom) <= 25mA) use (abs(Inom) + 10mA), otherwise use (140% of abs(Inom))
Pre-Stress Test Limit | 200 mA
[General]
Name | Vs4
[Group Definitions]
Supply Groups | PMUVCC_G2_3V3
[Setup]
Limit | 200 mA
Nominal Voltage | 3.3 V
Slew Rate | 100 V/ms
V Test | 3.3 V
Vs5
[[1] Power-up]
Digital Port Event is Raised | No
Offset | 10 ms
Reference | Vs4
[[2] Power-down]
Digital Port Event is Raised | No
Offset | 0 ms
Reference | (none)
[Failure Verification]
Post-Stress Decrease Limit | 0 mA
Post-Stress Failure Criteria | If (abs(Inom) <= 25mA) use (abs(Inom) + 10mA), otherwise use (140% of abs(Inom))
Pre-Stress Test Limit | 200 mA
[General]
Name | Vs5
[Group Definitions]
Supply Groups | VUP_A6_5V5
[Setup]
Limit | 200 mA
Nominal Voltage | 5.8 V
Slew Rate | 100 V/ms
V Test | 5.8 V
Ext
[[1] Power-up]
Digital Port Event is Raised | No
Offset | 0 ms
Reference | Vs5
[[2] Power-down]
Digital Port Event is Raised | No
Offset | 0 ms
Reference | Vectors
[General]
Enabled | No
Name | Ext
Vectors
[[1] Power-up]
Digital Port Event is Raised | No
Offset | 0 ms
Reference | Ext
[[2] Power-down]
Offset | 0 ms
Reference | Vs1
[General]
Name | Vectors
[Runtime Setup]
Options Assignment | Inherited
Vector | (none)
Vector Run Options
[Runtime Setup]
Readback Compare | None
Ignore Compare Failures | Yes
Last Test States Count | 1
Drive Frequency | 10 MHz
[Vector Power Supplies]
WARNING: No groups have been assigned to vector supplies
Setup Stress Levels | {Part of IO0V9_POS_LL}
[Parking]
Parking Limit | 900 mV
Parking Level | 10 mA
[Setup]
Limit | 1.36 V
Float Stressed Output Pin | No
Pulse Duration | 10 ms
[General]
Stress Method | Discrete Levels
[Values]
Discrete Levels | 105 mA
[Test Results]
LATCHUP DETAILED DATA
Pin | Group | Socket | Test Name | Result | Stress | Actual V | Actual I | Data Ordination | Park V | Park I | Vs1 | Is1 | Vs2 | Is2 | Vs3 | Is3 | Vs4 | Is4 | Vs5 | Is5 | Time Stamp
G8 | IO0V99 | 1 | IO0V9_POS_LL | Passed |  |  |  | Pre-Stress (V/I) | 865.625 mV | -156.25 uA | 5.497 V | 57.156 mA | 1.978 V | -2.719 mA | 1.983 V | -468.75 uA | 3.298 V | -343.75 uA | 5.801 V | -1.656 mA | 00:02:06.66
G8 | IO0V99 | 1 | IO0V9_POS_LL | Passed | 105 mA | 1.322 V | -250 uA | Stress (V/I) |  |  | 5.496 V | 54.594 mA | 1.978 V | -2.719 mA | 1.983 V | -437.5 uA | 3.298 V | -375 uA | 5.801 V | -1.719 mA | 00:02:06.69
G8 | IO0V99 | 1 | IO0V9_POS_LL | Passed |  |  |  | Post-Stress (V/I) | 865.625 mV | -156.25 uA | 5.498 V | 55.844 mA | 1.978 V | -2.719 mA | 1.984 V | -468.75 uA | 3.298 V | -312.5 uA | 5.801 V | -1.594 mA | 00:02:06.84
IO0V9_NEG_LH | {Latchup I (current force stress)}
[General]
Test Type | Latchup I (current force stress)
V-test Follows V-nom | Yes
Description
Name | IO0V9_NEG_LH
[Group Definitions]
Test Groups | IO0V99
Supply Groups | VBATPWR_C1_5V5,VBATLIN_C2_5V5,VBAT_C7_5V5,VDDIO_B4_1V98,VDDIO_AO_D6_1V98,VDDIO_ISO_F4_1V98,VDDIO_SE_G3_1V98,INPUT1V98,INPUT1V89,RSTN,PMUVCC_G2_3V3,INPUT3V46,VUP_A6_5V5
Ground Groups | GND, TM, NFC_GPIO6_F3
[Timing]
Stress Delay | 10 ms
Measure Delay | 100 ms
Pulse Duration | 10 ms
Cool Down Time | 60 ms
[Event Pulses]
Before Pre-Stress Measurement | No
Before Stress Pulse | No
After Stress Pulse | No
Before Post-Stress Measurement | No
[Measurement]
Failure Measurement Method | If (abs(Inom) <= 25mA) use (abs(Inom) + 10mA), otherwise use (140% of abs(Inom))
[Power Budget]
DC Power Supply | MKx-style (30V/5A)
[Testing]
Test Outcome | Passed
Power Sequence | {Part of IO0V9_NEG_LH}
[Group Definitions]
Supply Groups | VBATPWR_C1_5V5,VBATLIN_C2_5V5,VBAT_C7_5V5,VDDIO_B4_1V98,VDDIO_AO_D6_1V98,VDDIO_ISO_F4_1V98,VDDIO_SE_G3_1V98,INPUT1V98,INPUT1V89,RSTN,PMUVCC_G2_3V3,INPUT3V46,VUP_A6_5V5
[Measurement Parameters]
Measurement Duration (% line cycle) | 5
[Sequencing]
[1] Power Up Sequence | Vs1, Vs2, Vs3, Vs4, Vs5, Stress Supply
[2] Power Down Sequence | Vs5, Vs4, Vs3, Vs2, Vs1, Stress Supply
[Timing]
Settling Time | 2 s
Stress Supply
[[1] Power-up]
Offset | 0 ms
Reference | Vectors
[[2] Power-down]
Offset | 0 ms
Reference | Ext
[General]
Name | Stress Supply
Vs1
[[1] Power-up]
Digital Port Event is Raised | No
Offset | 0 ms
Reference | (none)
[[2] Power-down]
Digital Port Event is Raised | No
Offset | 10 ms
Reference | Vs2
[Failure Verification]
Post-Stress Decrease Limit | 0 mA
Post-Stress Failure Criteria | If (abs(Inom) <= 25mA) use (abs(Inom) + 10mA), otherwise use (140% of abs(Inom))
Pre-Stress Test Limit | 200 mA
[General]
Name | Vs1
[Group Definitions]
Supply Groups | VBATPWR_C1_5V5, VBATLIN_C2_5V5, VBAT_C7_5V5
[Setup]
Limit | 200 mA
Nominal Voltage | 5.5 V
Slew Rate | 100 V/ms
V Test | 5.5 V
Vs2
[[1] Power-up]
Digital Port Event is Raised | No
Offset | 10 ms
Reference | Vs1
[[2] Power-down]
Digital Port Event is Raised | No
Offset | 100 ms
Reference | Vs3
[Failure Verification]
Post-Stress Decrease Limit | 0 mA
Post-Stress Failure Criteria | If (abs(Inom) <= 25mA) use (abs(Inom) + 10mA), otherwise use (140% of abs(Inom))
Pre-Stress Test Limit | 200 mA
[General]
Name | Vs2
[Group Definitions]
Supply Groups | VDDIO_B4_1V98, VDDIO_AO_D6_1V98, VDDIO_ISO_F4_1V98, VDDIO_SE_G3_1V98, INPUT1V98, INPUT1V89
[Setup]
Limit | 200 mA
Nominal Voltage | 1.98 V
Slew Rate | 100 V/ms
V Test | 1.98 V
Vs3
[[1] Power-up]
Digital Port Event is Raised | No
Offset | 100 ms
Reference | Vs2
[[2] Power-down]
Digital Port Event is Raised | No
Offset | 10 ms
Reference | Vs4
[Failure Verification]
Post-Stress Decrease Limit | 0 mA
Post-Stress Failure Criteria | If (abs(Inom) <= 25mA) use (abs(Inom) + 10mA), otherwise use (140% of abs(Inom))
Pre-Stress Test Limit | 200 mA
[General]
Name | Vs3
[Group Definitions]
Supply Groups | RSTN
[Setup]
Limit | 200 mA
Nominal Voltage | 1.98 V
Slew Rate | 100 V/ms
V Test | 1.98 V
Vs4
[[1] Power-up]
Digital Port Event is Raised | No
Offset | 150 ms
Reference | Vs3
[[2] Power-down]
Digital Port Event is Raised | No
Offset | 10 ms
Reference | Vs5
[Failure Verification]
Post-Stress Decrease Limit | 0 mA
Post-Stress Failure Criteria | If (abs(Inom) <= 25mA) use (abs(Inom) + 10mA), otherwise use (140% of abs(Inom))
Pre-Stress Test Limit | 200 mA
[General]
Name | Vs4
[Group Definitions]
Supply Groups | PMUVCC_G2_3V3, INPUT3V46
[Setup]
Limit | 200 mA
Nominal Voltage | 3.3 V
Slew Rate | 100 V/ms
V Test | 3.3 V
Vs5
[[1] Power-up]
Digital Port Event is Raised | No
Offset | 10 ms
Reference | Vs4
[[2] Power-down]
Digital Port Event is Raised | No
Offset | 0 ms
Reference | (none)
[Failure Verification]
Post-Stress Decrease Limit | 0 mA
Post-Stress Failure Criteria | If (abs(Inom) <= 25mA) use (abs(Inom) + 10mA), otherwise use (140% of abs(Inom))
Pre-Stress Test Limit | 200 mA
[General]
Name | Vs5
[Group Definitions]
Supply Groups | VUP_A6_5V5
[Setup]
Limit | 200 mA
Nominal Voltage | 5.8 V
Slew Rate | 100 V/ms
V Test | 5.8 V
Ext
[[1] Power-up]
Digital Port Event is Raised | No
Offset | 0 ms
Reference | Vs5
[[2] Power-down]
Digital Port Event is Raised | No
Offset | 0 ms
Reference | Vectors
[General]
Enabled | No
Name | Ext
Vectors
[[1] Power-up]
Digital Port Event is Raised | No
Offset | 0 ms
Reference | Ext
[[2] Power-down]
Offset | 0 ms
Reference | Vs1
[General]
Name | Vectors
[Runtime Setup]
Options Assignment | Inherited
Vector | (none)
Vector Run Options
[Runtime Setup]
Readback Compare | None
Ignore Compare Failures | Yes
Last Test States Count | 1
Drive Frequency | 10 MHz
[Vector Power Supplies]
WARNING: No groups have been assigned to vector supplies
Setup Stress Levels | {Part of IO0V9_NEG_LH}
[Parking]
Parking Limit | 0 V
Parking Level | 10 mA
[Setup]
Limit | 454 mV
Float Stressed Output Pin | No
Pulse Duration | 10 ms
[General]
Stress Method | Discrete Levels
[Values]
Discrete Levels | -105 mA
[Test Results]
LATCHUP DETAILED DATA
Pin | Group | Socket | Test Name | Result | Stress | Actual V | Actual I | Data Ordination | Park V | Park I | Vs1 | Is1 | Vs2 | Is2 | Vs3 | Is3 | Vs4 | Is4 | Vs5 | Is5 | Time Stamp
G8 | IO0V99 | 1 | IO0V9_NEG_LH | Passed |  |  |  | Pre-Stress (V/I) | -6.25 mV | -156.25 uA | 5.498 V | 52.719 mA | 1.978 V | -1.469 mA | 1.983 V | -500 uA | 3.298 V | 1.188 mA | 5.8 V | -1.688 mA | 00:02:10.18
G8 | IO0V99 | 1 | IO0V9_NEG_LH | Passed | -105 mA | -465.625 mV | -125 uA | Stress (V/I) |  |  | 5.496 V | 56.156 mA | 1.978 V | -1.469 mA | 1.983 V | -468.75 uA | 3.298 V | 1.156 mA | 5.8 V | -1.844 mA | 00:02:10.21
G8 | IO0V99 | 1 | IO0V9_NEG_LH | Passed |  |  |  | Post-Stress (V/I) | -6.25 mV | -156.25 uA | 5.499 V | 52.656 mA | 1.978 V | -1.469 mA | 1.983 V | -500 uA | 3.298 V | 1.219 mA | 5.8 V | -1.688 mA | 00:02:10.36
IO1V9_NEG_LL | {Latchup I (current force stress)}
[General]
Test Type | Latchup I (current force stress)
V-test Follows V-nom | Yes
Description
Name | IO1V9_NEG_LL
[Group Definitions]
Test Groups | IO0V99
Supply Groups | VBATPWR_C1_5V5,VBATLIN_C2_5V5,VBAT_C7_5V5,VDDIO_B4_1V98,VDDIO_AO_D6_1V98,VDDIO_ISO_F4_1V98,VDDIO_SE_G3_1V98,RSTN,PMUVCC_G2_3V3,VUP_A6_5V5
Ground Groups | GND, TM, INPUT1V98, INPUT1V89, INPUT3V46, NFC_GPIO6_F3
[Timing]
Stress Delay | 10 ms
Measure Delay | 100 ms
Pulse Duration | 10 ms
Cool Down Time | 60 ms
[Event Pulses]
Before Pre-Stress Measurement | No
Before Stress Pulse | No
After Stress Pulse | No
Before Post-Stress Measurement | No
[Measurement]
Failure Measurement Method | If (abs(Inom) <= 25mA) use (abs(Inom) + 10mA), otherwise use (140% of abs(Inom))
[Power Budget]
DC Power Supply | MKx-style (30V/5A)
[Testing]
Test Outcome | Passed
Power Sequence | {Part of IO1V9_NEG_LL}
[Group Definitions]
Supply Groups | VBATPWR_C1_5V5,VBATLIN_C2_5V5,VBAT_C7_5V5,VDDIO_B4_1V98,VDDIO_AO_D6_1V98,VDDIO_ISO_F4_1V98,VDDIO_SE_G3_1V98,RSTN,PMUVCC_G2_3V3,VUP_A6_5V5
[Measurement Parameters]
Measurement Duration (% line cycle) | 5
[Sequencing]
[1] Power Up Sequence | Vs1, Vs2, Vs3, Vs4, Vs5, Stress Supply
[2] Power Down Sequence | Vs5, Vs4, Vs3, Vs2, Vs1, Stress Supply
[Timing]
Settling Time | 2 s
Stress Supply
[[1] Power-up]
Offset | 0 ms
Reference | Vectors
[[2] Power-down]
Offset | 0 ms
Reference | Ext
[General]
Name | Stress Supply
Vs1
[[1] Power-up]
Digital Port Event is Raised | No
Offset | 0 ms
Reference | (none)
[[2] Power-down]
Digital Port Event is Raised | No
Offset | 10 ms
Reference | Vs2
[Failure Verification]
Post-Stress Decrease Limit | 0 mA
Post-Stress Failure Criteria | If (abs(Inom) <= 25mA) use (abs(Inom) + 10mA), otherwise use (140% of abs(Inom))
Pre-Stress Test Limit | 200 mA
[General]
Name | Vs1
[Group Definitions]
Supply Groups | VBATPWR_C1_5V5, VBATLIN_C2_5V5, VBAT_C7_5V5
[Setup]
Limit | 200 mA
Nominal Voltage | 5.5 V
Slew Rate | 100 V/ms
V Test | 5.5 V
Vs2
[[1] Power-up]
Digital Port Event is Raised | No
Offset | 10 ms
Reference | Vs1
[[2] Power-down]
Digital Port Event is Raised | No
Offset | 100 ms
Reference | Vs3
[Failure Verification]
Post-Stress Decrease Limit | 0 mA
Post-Stress Failure Criteria | If (abs(Inom) <= 25mA) use (abs(Inom) + 10mA), otherwise use (140% of abs(Inom))
Pre-Stress Test Limit | 200 mA
[General]
Name | Vs2
[Group Definitions]
Supply Groups | VDDIO_B4_1V98, VDDIO_AO_D6_1V98, VDDIO_ISO_F4_1V98, VDDIO_SE_G3_1V98
[Setup]
Limit | 200 mA
Nominal Voltage | 1.98 V
Slew Rate | 100 V/ms
V Test | 1.98 V
Vs3
[[1] Power-up]
Digital Port Event is Raised | No
Offset | 100 ms
Reference | Vs2
[[2] Power-down]
Digital Port Event is Raised | No
Offset | 10 ms
Reference | Vs4
[Failure Verification]
Post-Stress Decrease Limit | 0 mA
Post-Stress Failure Criteria | If (abs(Inom) <= 25mA) use (abs(Inom) + 10mA), otherwise use (140% of abs(Inom))
Pre-Stress Test Limit | 200 mA
[General]
Name | Vs3
[Group Definitions]
Supply Groups | RSTN
[Setup]
Limit | 200 mA
Nominal Voltage | 1.98 V
Slew Rate | 100 V/ms
V Test | 1.98 V
Vs4
[[1] Power-up]
Digital Port Event is Raised | No
Offset | 150 ms
Reference | Vs3
[[2] Power-down]
Digital Port Event is Raised | No
Offset | 10 ms
Reference | Vs5
[Failure Verification]
Post-Stress Decrease Limit | 0 mA
Post-Stress Failure Criteria | If (abs(Inom) <= 25mA) use (abs(Inom) + 10mA), otherwise use (140% of abs(Inom))
Pre-Stress Test Limit | 200 mA
[General]
Name | Vs4
[Group Definitions]
Supply Groups | PMUVCC_G2_3V3
[Setup]
Limit | 200 mA
Nominal Voltage | 3.3 V
Slew Rate | 100 V/ms
V Test | 3.3 V
Vs5
[[1] Power-up]
Digital Port Event is Raised | No
Offset | 10 ms
Reference | Vs4
[[2] Power-down]
Digital Port Event is Raised | No
Offset | 0 ms
Reference | (none)
[Failure Verification]
Post-Stress Decrease Limit | 0 mA
Post-Stress Failure Criteria | If (abs(Inom) <= 25mA) use (abs(Inom) + 10mA), otherwise use (140% of abs(Inom))
Pre-Stress Test Limit | 200 mA
[General]
Name | Vs5
[Group Definitions]
Supply Groups | VUP_A6_5V5
[Setup]
Limit | 200 mA
Nominal Voltage | 5.8 V
Slew Rate | 100 V/ms
V Test | 5.8 V
Ext
[[1] Power-up]
Digital Port Event is Raised | No
Offset | 0 ms
Reference | Vs5
[[2] Power-down]
Digital Port Event is Raised | No
Offset | 0 ms
Reference | Vectors
[General]
Enabled | No
Name | Ext
Vectors
[[1] Power-up]
Digital Port Event is Raised | No
Offset | 0 ms
Reference | Ext
[[2] Power-down]
Offset | 0 ms
Reference | Vs1
[General]
Name | Vectors
[Runtime Setup]
Options Assignment | Inherited
Vector | (none)
Vector Run Options
[Runtime Setup]
Readback Compare | None
Ignore Compare Failures | Yes
Last Test States Count | 1
Drive Frequency | 10 MHz
[Vector Power Supplies]
WARNING: No groups have been assigned to vector supplies
Setup Stress Levels | {Part of IO1V9_NEG_LL}
[Parking]
Parking Limit | 0 V
Parking Level | 10 mA
[Setup]
Limit | 454 mV
Float Stressed Output Pin | No
Pulse Duration | 10 ms
[General]
Stress Method | Discrete Levels
[Values]
Discrete Levels | -105 mA
[Test Results]
LATCHUP DETAILED DATA
Pin | Group | Socket | Test Name | Result | Stress | Actual V | Actual I | Data Ordination | Park V | Park I | Vs1 | Is1 | Vs2 | Is2 | Vs3 | Is3 | Vs4 | Is4 | Vs5 | Is5 | Time Stamp
G8 | IO0V99 | 1 | IO1V9_NEG_LL | Passed |  |  |  | Pre-Stress (V/I) | -3.125 mV | -125 uA | 5.497 V | 53.906 mA | 1.978 V | -2.688 mA | 1.983 V | -468.75 uA | 3.298 V | -312.5 uA | 5.8 V | -1.688 mA | 00:02:13.68
G8 | IO0V99 | 1 | IO1V9_NEG_LL | Passed | -105 mA | -465.625 mV | -93.75 uA | Stress (V/I) |  |  | 5.509 V | 44.656 mA | 1.978 V | -2.688 mA | 1.983 V | -593.75 uA | 3.298 V | -250 uA | 5.8 V | -1.625 mA | 00:02:13.71
G8 | IO0V99 | 1 | IO1V9_NEG_LL | Passed |  |  |  | Post-Stress (V/I) | -3.125 mV | -156.25 uA | 5.498 V | 52.188 mA | 1.978 V | -2.688 mA | 1.984 V | -468.75 uA | 3.298 V | -281.25 uA | 5.801 V | -1.656 mA | 00:02:13.88
LDO0V945_LH | {Latchup V (voltage force stress)}
[General]
Test Type | Latchup V (voltage force stress)
V-test Follows V-nom | Yes
Description
Name | LDO0V945_LH
[Group Definitions]
Test Groups | LDO_0V945
Supply Groups | VBATPWR_C1_5V5,VBATLIN_C2_5V5,VBAT_C7_5V5,VDDIO_B4_1V98,VDDIO_AO_D6_1V98,VDDIO_ISO_F4_1V98,VDDIO_SE_G3_1V98,INPUT1V89,INPUT1V98,RSTN,PMUVCC_G2_3V3,INPUT3V46,VUP_A6_5V5
Ground Groups | GND, TM, NFC_GPIO6_F3
[Timing]
Stress Delay | 10 ms
Measure Delay | 100 ms
Pulse Duration | 10 ms
Cool Down Time | 60 ms
[Event Pulses]
Before Pre-Stress Measurement | No
Before Stress Pulse | No
After Stress Pulse | No
Before Post-Stress Measurement | No
[Measurement]
Failure Measurement Method | If (abs(Inom) <= 25mA) use (abs(Inom) + 10mA), otherwise use (140% of abs(Inom))
[Power Budget]
DC Power Supply | MKx-style (30V/5A)
[Testing]
Test Outcome | Passed
Power Sequence | {Part of LDO0V945_LH}
[Group Definitions]
Supply Groups | VBATPWR_C1_5V5,VBATLIN_C2_5V5,VBAT_C7_5V5,VDDIO_B4_1V98,VDDIO_AO_D6_1V98,VDDIO_ISO_F4_1V98,VDDIO_SE_G3_1V98,INPUT1V89,INPUT1V98,RSTN,PMUVCC_G2_3V3,INPUT3V46,VUP_A6_5V5
[Measurement Parameters]
Measurement Duration (% line cycle) | 5
[Sequencing]
[1] Power Up Sequence | Vs1, Vs2, Vs3, Vs4, Vs5, Stress Supply
[2] Power Down Sequence | Vs5, Vs4, Vs3, Vs2, Vs1, Stress Supply
[Timing]
Settling Time | 2 s
Stress Supply
[[1] Power-up]
Offset | 0 ms
Reference | Vectors
[[2] Power-down]
Offset | 0 ms
Reference | Ext
[General]
Name | Stress Supply
Vs1
[[1] Power-up]
Digital Port Event is Raised | No
Offset | 0 ms
Reference | (none)
[[2] Power-down]
Digital Port Event is Raised | No
Offset | 10 ms
Reference | Vs2
[Failure Verification]
Post-Stress Decrease Limit | 0 mA
Post-Stress Failure Criteria | If (abs(Inom) <= 25mA) use (abs(Inom) + 10mA), otherwise use (140% of abs(Inom))
Pre-Stress Test Limit | 200 mA
[General]
Name | Vs1
[Group Definitions]
Supply Groups | VBATPWR_C1_5V5, VBATLIN_C2_5V5, VBAT_C7_5V5
[Setup]
Limit | 200 mA
Nominal Voltage | 5.5 V
Slew Rate | 100 V/ms
V Test | 5.5 V
Vs2
[[1] Power-up]
Digital Port Event is Raised | No
Offset | 10 ms
Reference | Vs1
[[2] Power-down]
Digital Port Event is Raised | No
Offset | 100 ms
Reference | Vs3
[Failure Verification]
Post-Stress Decrease Limit | 0 mA
Post-Stress Failure Criteria | If (abs(Inom) <= 25mA) use (abs(Inom) + 10mA), otherwise use (140% of abs(Inom))
Pre-Stress Test Limit | 200 mA
[General]
Name | Vs2
[Group Definitions]
Supply Groups | VDDIO_B4_1V98, VDDIO_AO_D6_1V98, VDDIO_ISO_F4_1V98, VDDIO_SE_G3_1V98, INPUT1V89, INPUT1V98
[Setup]
Limit | 200 mA
Nominal Voltage | 1.98 V
Slew Rate | 100 V/ms
V Test | 1.98 V
Vs3
[[1] Power-up]
Digital Port Event is Raised | No
Offset | 100 ms
Reference | Vs2
[[2] Power-down]
Digital Port Event is Raised | No
Offset | 10 ms
Reference | Vs4
[Failure Verification]
Post-Stress Decrease Limit | 0 mA
Post-Stress Failure Criteria | If (abs(Inom) <= 25mA) use (abs(Inom) + 10mA), otherwise use (140% of abs(Inom))
Pre-Stress Test Limit | 200 mA
[General]
Name | Vs3
[Group Definitions]
Supply Groups | RSTN
[Setup]
Limit | 200 mA
Nominal Voltage | 1.98 V
Slew Rate | 100 V/ms
V Test | 1.98 V
Vs4
[[1] Power-up]
Digital Port Event is Raised | No
Offset | 150 ms
Reference | Vs3
[[2] Power-down]
Digital Port Event is Raised | No
Offset | 10 ms
Reference | Vs5
[Failure Verification]
Post-Stress Decrease Limit | 0 mA
Post-Stress Failure Criteria | If (abs(Inom) <= 25mA) use (abs(Inom) + 10mA), otherwise use (140% of abs(Inom))
Pre-Stress Test Limit | 200 mA
[General]
Name | Vs4
[Group Definitions]
Supply Groups | PMUVCC_G2_3V3, INPUT3V46
[Setup]
Limit | 200 mA
Nominal Voltage | 3.3 V
Slew Rate | 100 V/ms
V Test | 3.3 V
Vs5
[[1] Power-up]
Digital Port Event is Raised | No
Offset | 10 ms
Reference | Vs4
[[2] Power-down]
Digital Port Event is Raised | No
Offset | 0 ms
Reference | (none)
[Failure Verification]
Post-Stress Decrease Limit | 0 mA
Post-Stress Failure Criteria | If (abs(Inom) <= 25mA) use (abs(Inom) + 10mA), otherwise use (140% of abs(Inom))
Pre-Stress Test Limit | 200 mA
[General]
Name | Vs5
[Group Definitions]
Supply Groups | VUP_A6_5V5
[Setup]
Limit | 200 mA
Nominal Voltage | 5.8 V
Slew Rate | 100 V/ms
V Test | 5.8 V
Ext
[[1] Power-up]
Digital Port Event is Raised | No
Offset | 0 ms
Reference | Vs5
[[2] Power-down]
Digital Port Event is Raised | No
Offset | 0 ms
Reference | Vectors
[General]
Enabled | No
Name | Ext
Vectors
[[1] Power-up]
Digital Port Event is Raised | No
Offset | 0 ms
Reference | Ext
[[2] Power-down]
Offset | 0 ms
Reference | Vs1
[General]
Name | Vectors
[Runtime Setup]
Options Assignment | Inherited
Vector | (none)
Vector Run Options
[Runtime Setup]
Readback Compare | None
Ignore Compare Failures | Yes
Last Test States Count | 1
Drive Frequency | 10 MHz
[Vector Power Supplies]
WARNING: No groups have been assigned to vector supplies
Setup Stress Levels | {Part of LDO0V945_LH}
[Parking]
Parking Limit | 1 mA
Parking Level | 945 mV
[Setup]
Limit | 105 mA
Float Stressed Output Pin | No
Pulse Duration | 10 ms
[General]
Slew Rate | 100 V/ms
Stress Method | Discrete Levels
[Values]
Discrete Levels | 1.418 V
[Test Results]
LATCHUP DETAILED DATA
Pin | Group | Socket | Test Name | Result | Stress | Actual V | Actual I | Data Ordination | Park V | Park I | Vs1 | Is1 | Vs2 | Is2 | Vs3 | Is3 | Vs4 | Is4 | Vs5 | Is5 | Time Stamp
D1 | LDO_0V945 | 1 | LDO0V945_LH | Passed |  |  |  | Pre-Stress (V/I) | 986.875 mV | -4.344 mA | 5.498 V | 60.156 mA | 1.978 V | -2.594 mA | 1.983 V | -500 uA | 3.298 V | 625 uA | 5.8 V | -1.719 mA | 00:02:17.18
D1 | LDO_0V945 | 1 | LDO0V945_LH | Passed | 1.418 V | 1.411 V | 78.875 mA | Stress (V/I) |  |  | 5.497 V | 6.406 mA | 1.978 V | -2.969 mA | 1.983 V | -875 uA | 3.298 V | 125 uA | 5.801 V | -2.125 mA | 00:02:17.21
D1 | LDO_0V945 | 1 | LDO0V945_LH | Passed |  |  |  | Post-Stress (V/I) | 986.875 mV | -4.344 mA | 5.498 V | 60.25 mA | 1.978 V | -2.594 mA | 1.983 V | -468.75 uA | 3.298 V | 625 uA | 5.8 V | -1.688 mA | 00:02:17.36
LDO0V945_LL | {Latchup V (voltage force stress)}
[General]
Test Type | Latchup V (voltage force stress)
V-test Follows V-nom | Yes
Description
Name | LDO0V945_LL
[Group Definitions]
Test Groups | LDO_0V945
Supply Groups | VBATPWR_C1_5V5,VBATLIN_C2_5V5,VBAT_C7_5V5,VDDIO_B4_1V98,VDDIO_AO_D6_1V98,VDDIO_ISO_F4_1V98,VDDIO_SE_G3_1V98,RSTN,PMUVCC_G2_3V3,VUP_A6_5V5
Ground Groups | GND, TM, INPUT1V98, INPUT1V89, INPUT3V46, NFC_GPIO6_F3
[Timing]
Stress Delay | 10 ms
Measure Delay | 100 ms
Pulse Duration | 10 ms
Cool Down Time | 60 ms
[Event Pulses]
Before Pre-Stress Measurement | No
Before Stress Pulse | No
After Stress Pulse | No
Before Post-Stress Measurement | No
[Measurement]
Failure Measurement Method | If (abs(Inom) <= 25mA) use (abs(Inom) + 10mA), otherwise use (140% of abs(Inom))
[Power Budget]
DC Power Supply | MKx-style (30V/5A)
[Testing]
Test Outcome | Passed
Power Sequence | {Part of LDO0V945_LL}
[Group Definitions]
Supply Groups | VBATPWR_C1_5V5,VBATLIN_C2_5V5,VBAT_C7_5V5,VDDIO_B4_1V98,VDDIO_AO_D6_1V98,VDDIO_ISO_F4_1V98,VDDIO_SE_G3_1V98,RSTN,PMUVCC_G2_3V3,VUP_A6_5V5
[Measurement Parameters]
Measurement Duration (% line cycle) | 5
[Sequencing]
[1] Power Up Sequence | Vs1, Vs2, Vs3, Vs4, Vs5, Stress Supply
[2] Power Down Sequence | Vs5, Vs4, Vs3, Vs2, Vs1, Stress Supply
[Timing]
Settling Time | 2 s
Stress Supply
[[1] Power-up]
Offset | 0 ms
Reference | Vectors
[[2] Power-down]
Offset | 0 ms
Reference | Ext
[General]
Name | Stress Supply
Vs1
[[1] Power-up]
Digital Port Event is Raised | No
Offset | 0 ms
Reference | (none)
[[2] Power-down]
Digital Port Event is Raised | No
Offset | 10 ms
Reference | Vs2
[Failure Verification]
Post-Stress Decrease Limit | 0 mA
Post-Stress Failure Criteria | If (abs(Inom) <= 25mA) use (abs(Inom) + 10mA), otherwise use (140% of abs(Inom))
Pre-Stress Test Limit | 200 mA
[General]
Name | Vs1
[Group Definitions]
Supply Groups | VBATPWR_C1_5V5, VBATLIN_C2_5V5, VBAT_C7_5V5
[Setup]
Limit | 200 mA
Nominal Voltage | 5.5 V
Slew Rate | 100 V/ms
V Test | 5.5 V
Vs2
[[1] Power-up]
Digital Port Event is Raised | No
Offset | 10 ms
Reference | Vs1
[[2] Power-down]
Digital Port Event is Raised | No
Offset | 100 ms
Reference | Vs3
[Failure Verification]
Post-Stress Decrease Limit | 0 mA
Post-Stress Failure Criteria | If (abs(Inom) <= 25mA) use (abs(Inom) + 10mA), otherwise use (140% of abs(Inom))
Pre-Stress Test Limit | 200 mA
[General]
Name | Vs2
[Group Definitions]
Supply Groups | VDDIO_B4_1V98, VDDIO_AO_D6_1V98, VDDIO_ISO_F4_1V98, VDDIO_SE_G3_1V98
[Setup]
Limit | 200 mA
Nominal Voltage | 1.98 V
Slew Rate | 100 V/ms
V Test | 1.98 V
Vs3
[[1] Power-up]
Digital Port Event is Raised | No
Offset | 100 ms
Reference | Vs2
[[2] Power-down]
Digital Port Event is Raised | No
Offset | 10 ms
Reference | Vs4
[Failure Verification]
Post-Stress Decrease Limit | 0 mA
Post-Stress Failure Criteria | If (abs(Inom) <= 25mA) use (abs(Inom) + 10mA), otherwise use (140% of abs(Inom))
Pre-Stress Test Limit | 200 mA
[General]
Name | Vs3
[Group Definitions]
Supply Groups | RSTN
[Setup]
Limit | 200 mA
Nominal Voltage | 1.98 V
Slew Rate | 100 V/ms
V Test | 1.98 V
Vs4
[[1] Power-up]
Digital Port Event is Raised | No
Offset | 150 ms
Reference | Vs3
[[2] Power-down]
Digital Port Event is Raised | No
Offset | 10 ms
Reference | Vs5
[Failure Verification]
Post-Stress Decrease Limit | 0 mA
Post-Stress Failure Criteria | If (abs(Inom) <= 25mA) use (abs(Inom) + 10mA), otherwise use (140% of abs(Inom))
Pre-Stress Test Limit | 200 mA
[General]
Name | Vs4
[Group Definitions]
Supply Groups | PMUVCC_G2_3V3
[Setup]
Limit | 200 mA
Nominal Voltage | 3.3 V
Slew Rate | 100 V/ms
V Test | 3.3 V
Vs5
[[1] Power-up]
Digital Port Event is Raised | No
Offset | 10 ms
Reference | Vs4
[[2] Power-down]
Digital Port Event is Raised | No
Offset | 0 ms
Reference | (none)
[Failure Verification]
Post-Stress Decrease Limit | 0 mA
Post-Stress Failure Criteria | If (abs(Inom) <= 25mA) use (abs(Inom) + 10mA), otherwise use (140% of abs(Inom))
Pre-Stress Test Limit | 200 mA
[General]
Name | Vs5
[Group Definitions]
Supply Groups | VUP_A6_5V5
[Setup]
Limit | 200 mA
Nominal Voltage | 5.8 V
Slew Rate | 100 V/ms
V Test | 5.8 V
Ext
[[1] Power-up]
Digital Port Event is Raised | No
Offset | 0 ms
Reference | Vs5
[[2] Power-down]
Digital Port Event is Raised | No
Offset | 0 ms
Reference | Vectors
[General]
Enabled | No
Name | Ext
Vectors
[[1] Power-up]
Digital Port Event is Raised | No
Offset | 0 ms
Reference | Ext
[[2] Power-down]
Offset | 0 ms
Reference | Vs1
[General]
Name | Vectors
[Runtime Setup]
Options Assignment | Inherited
Vector | (none)
Vector Run Options
[Runtime Setup]
Readback Compare | None
Ignore Compare Failures | Yes
Last Test States Count | 1
Drive Frequency | 10 MHz
[Vector Power Supplies]
WARNING: No groups have been assigned to vector supplies
Setup Stress Levels | {Part of LDO0V945_LL}
[Parking]
Parking Limit | 1 mA
Parking Level | 945 mV
[Setup]
Limit | 105 mA
Float Stressed Output Pin | No
Pulse Duration | 10 ms
[General]
Slew Rate | 100 V/ms
Stress Method | Discrete Levels
[Values]
Discrete Levels | 1.418 V
[Test Results]
LATCHUP DETAILED DATA
Pin | Group | Socket | Test Name | Result | Stress | Actual V | Actual I | Data Ordination | Park V | Park I | Vs1 | Is1 | Vs2 | Is2 | Vs3 | Is3 | Vs4 | Is4 | Vs5 | Is5 | Time Stamp
D1 | LDO_0V945 | 1 | LDO0V945_LL | Passed |  |  |  | Pre-Stress (V/I) | 986.875 mV | -4.344 mA | 5.498 V | 60.219 mA | 1.978 V | -2.75 mA | 1.983 V | -500 uA | 3.298 V | -375 uA | 5.8 V | -1.656 mA | 00:02:20.67
D1 | LDO_0V945 | 1 | LDO0V945_LL | Passed | 1.418 V | 1.401 V | 95.406 mA | Stress (V/I) |  |  | 5.498 V | 7 mA | 1.978 V | -2.75 mA | 1.983 V | -593.75 uA | 3.298 V | -406.25 uA | 5.8 V | -2.031 mA | 00:02:20.70
D1 | LDO_0V945 | 1 | LDO0V945_LL | Passed |  |  |  | Post-Stress (V/I) | 986.875 mV | -4.344 mA | 5.497 V | 61.875 mA | 1.978 V | -2.781 mA | 1.983 V | -468.75 uA | 3.298 V | -312.5 uA | 5.8 V | -1.625 mA | 00:02:20.84
LDO1V05_LH | {Latchup V (voltage force stress)}
[General]
Test Type | Latchup V (voltage force stress)
V-test Follows V-nom | Yes
Description
Name | LDO1V05_LH
[Group Definitions]
Test Groups | LDO_1V05
Supply Groups | VBATPWR_C1_5V5,VBATLIN_C2_5V5,VBAT_C7_5V5,VDDIO_B4_1V98,VDDIO_AO_D6_1V98,VDDIO_ISO_F4_1V98,VDDIO_SE_G3_1V98,INPUT1V89,INPUT1V98,RSTN,PMUVCC_G2_3V3,INPUT3V46,VUP_A6_5V5
Ground Groups | GND, TM, NFC_GPIO6_F3
[Timing]
Stress Delay | 10 ms
Measure Delay | 100 ms
Pulse Duration | 10 ms
Cool Down Time | 60 ms
[Event Pulses]
Before Pre-Stress Measurement | No
Before Stress Pulse | No
After Stress Pulse | No
Before Post-Stress Measurement | No
[Measurement]
Failure Measurement Method | If (abs(Inom) <= 25mA) use (abs(Inom) + 10mA), otherwise use (140% of abs(Inom))
[Power Budget]
DC Power Supply | MKx-style (30V/5A)
[Testing]
Test Outcome | Passed
Power Sequence | {Part of LDO1V05_LH}
[Group Definitions]
Supply Groups | VBATPWR_C1_5V5,VBATLIN_C2_5V5,VBAT_C7_5V5,VDDIO_B4_1V98,VDDIO_AO_D6_1V98,VDDIO_ISO_F4_1V98,VDDIO_SE_G3_1V98,INPUT1V89,INPUT1V98,RSTN,PMUVCC_G2_3V3,INPUT3V46,VUP_A6_5V5
[Measurement Parameters]
Measurement Duration (% line cycle) | 5
[Sequencing]
[1] Power Up Sequence | Vs1, Vs2, Vs3, Vs4, Vs5, Stress Supply
[2] Power Down Sequence | Vs5, Vs4, Vs3, Vs2, Vs1, Stress Supply
[Timing]
Settling Time | 2 s
Stress Supply
[[1] Power-up]
Offset | 0 ms
Reference | Vectors
[[2] Power-down]
Offset | 0 ms
Reference | Ext
[General]
Name | Stress Supply
Vs1
[[1] Power-up]
Digital Port Event is Raised | No
Offset | 0 ms
Reference | (none)
[[2] Power-down]
Digital Port Event is Raised | No
Offset | 10 ms
Reference | Vs2
[Failure Verification]
Post-Stress Decrease Limit | 0 mA
Post-Stress Failure Criteria | If (abs(Inom) <= 25mA) use (abs(Inom) + 10mA), otherwise use (140% of abs(Inom))
Pre-Stress Test Limit | 200 mA
[General]
Name | Vs1
[Group Definitions]
Supply Groups | VBATPWR_C1_5V5, VBATLIN_C2_5V5, VBAT_C7_5V5
[Setup]
Limit | 200 mA
Nominal Voltage | 5.5 V
Slew Rate | 100 V/ms
V Test | 5.5 V
Vs2
[[1] Power-up]
Digital Port Event is Raised | No
Offset | 10 ms
Reference | Vs1
[[2] Power-down]
Digital Port Event is Raised | No
Offset | 100 ms
Reference | Vs3
[Failure Verification]
Post-Stress Decrease Limit | 0 mA
Post-Stress Failure Criteria | If (abs(Inom) <= 25mA) use (abs(Inom) + 10mA), otherwise use (140% of abs(Inom))
Pre-Stress Test Limit | 200 mA
[General]
Name | Vs2
[Group Definitions]
Supply Groups | VDDIO_B4_1V98, VDDIO_AO_D6_1V98, VDDIO_ISO_F4_1V98, VDDIO_SE_G3_1V98, INPUT1V89, INPUT1V98
[Setup]
Limit | 200 mA
Nominal Voltage | 1.98 V
Slew Rate | 100 V/ms
V Test | 1.98 V
Vs3
[[1] Power-up]
Digital Port Event is Raised | No
Offset | 100 ms
Reference | Vs2
[[2] Power-down]
Digital Port Event is Raised | No
Offset | 10 ms
Reference | Vs4
[Failure Verification]
Post-Stress Decrease Limit | 0 mA
Post-Stress Failure Criteria | If (abs(Inom) <= 25mA) use (abs(Inom) + 10mA), otherwise use (140% of abs(Inom))
Pre-Stress Test Limit | 200 mA
[General]
Name | Vs3
[Group Definitions]
Supply Groups | RSTN
[Setup]
Limit | 200 mA
Nominal Voltage | 1.98 V
Slew Rate | 100 V/ms
V Test | 1.98 V
Vs4
[[1] Power-up]
Digital Port Event is Raised | No
Offset | 150 ms
Reference | Vs3
[[2] Power-down]
Digital Port Event is Raised | No
Offset | 10 ms
Reference | Vs5
[Failure Verification]
Post-Stress Decrease Limit | 0 mA
Post-Stress Failure Criteria | If (abs(Inom) <= 25mA) use (abs(Inom) + 10mA), otherwise use (140% of abs(Inom))
Pre-Stress Test Limit | 200 mA
[General]
Name | Vs4
[Group Definitions]
Supply Groups | PMUVCC_G2_3V3, INPUT3V46
[Setup]
Limit | 200 mA
Nominal Voltage | 3.3 V
Slew Rate | 100 V/ms
V Test | 3.3 V
Vs5
[[1] Power-up]
Digital Port Event is Raised | No
Offset | 10 ms
Reference | Vs4
[[2] Power-down]
Digital Port Event is Raised | No
Offset | 0 ms
Reference | (none)
[Failure Verification]
Post-Stress Decrease Limit | 0 mA
Post-Stress Failure Criteria | If (abs(Inom) <= 25mA) use (abs(Inom) + 10mA), otherwise use (140% of abs(Inom))
Pre-Stress Test Limit | 200 mA
[General]
Name | Vs5
[Group Definitions]
Supply Groups | VUP_A6_5V5
[Setup]
Limit | 200 mA
Nominal Voltage | 5.8 V
Slew Rate | 100 V/ms
V Test | 5.8 V
Ext
[[1] Power-up]
Digital Port Event is Raised | No
Offset | 0 ms
Reference | Vs5
[[2] Power-down]
Digital Port Event is Raised | No
Offset | 0 ms
Reference | Vectors
[General]
Enabled | No
Name | Ext
Vectors
[[1] Power-up]
Digital Port Event is Raised | No
Offset | 0 ms
Reference | Ext
[[2] Power-down]
Offset | 0 ms
Reference | Vs1
[General]
Name | Vectors
[Runtime Setup]
Options Assignment | Inherited
Vector | (none)
Vector Run Options
[Runtime Setup]
Readback Compare | None
Ignore Compare Failures | Yes
Last Test States Count | 1
Drive Frequency | 10 MHz
[Vector Power Supplies]
WARNING: No groups have been assigned to vector supplies
Setup Stress Levels | {Part of LDO1V05_LH}
[Parking]
Parking Limit | 1 mA
Parking Level | 1.05 V
[Setup]
Limit | 105 mA
Float Stressed Output Pin | No
Pulse Duration | 10 ms
[General]
Slew Rate | 100 V/ms
Stress Method | Discrete Levels
[Values]
Discrete Levels | 1.575 V
[Test Results]
LATCHUP DETAILED DATA
Pin | Group | Socket | Test Name | Result | Stress | Actual V | Actual I | Data Ordination | Park V | Park I | Vs1 | Is1 | Vs2 | Is2 | Vs3 | Is3 | Vs4 | Is4 | Vs5 | Is5 | Time Stamp
H9 | LDO_1V05 | 1 | LDO1V05_LH | Passed |  |  |  | Pre-Stress (V/I) | 1.084 V | -4.344 mA | 5.497 V | 61.938 mA | 1.978 V | -2.594 mA | 1.983 V | -531.25 uA | 3.298 V | 656.25 uA | 5.8 V | -1.656 mA | 00:02:24.15
H9 | LDO_1V05 | 1 | LDO1V05_LH | Passed | 1.575 V | 1.569 V | 93.75 uA | Stress (V/I) |  |  | 5.49 V | 62.906 mA | 1.978 V | -2.625 mA | 1.983 V | -625 uA | 3.298 V | 562.5 uA | 5.8 V | -1.844 mA | 00:02:24.18
H9 | LDO_1V05 | 1 | LDO1V05_LH | Passed |  |  |  | Post-Stress (V/I) | 1.084 V | -4.344 mA | 5.498 V | 60.5 mA | 1.978 V | -2.594 mA | 1.983 V | -437.5 uA | 3.298 V | 656.25 uA | 5.8 V | -1.656 mA | 00:02:24.32
K6 | LDO_1V05 | 1 | LDO1V05_LH | Passed |  |  |  | Pre-Stress (V/I) | 1.085 V | -4.344 mA | 5.499 V | 60.906 mA | 1.978 V | -2.594 mA | 1.983 V | -468.75 uA | 3.298 V | 625 uA | 5.8 V | -1.656 mA | 00:02:26.91
K6 | LDO_1V05 | 1 | LDO1V05_LH | Passed | 1.575 V | 1.57 V | 0 A | Stress (V/I) |  |  | 5.501 V | 56.813 mA | 1.978 V | -2.625 mA | 1.983 V | -437.5 uA | 3.298 V | 687.5 uA | 5.8 V | -1.563 mA | 00:02:26.94
K6 | LDO_1V05 | 1 | LDO1V05_LH | Passed |  |  |  | Post-Stress (V/I) | 1.085 V | -4.344 mA | 5.497 V | 62.313 mA | 1.978 V | -2.594 mA | 1.983 V | -500 uA | 3.298 V | 593.75 uA | 5.8 V | -1.625 mA | 00:02:27.09
LDO1V05_LL | {Latchup V (voltage force stress)}
[General]
Test Type | Latchup V (voltage force stress)
V-test Follows V-nom | Yes
Description
Name | LDO1V05_LL
[Group Definitions]
Test Groups | LDO_1V05
Supply Groups | VBATPWR_C1_5V5,VBATLIN_C2_5V5,VBAT_C7_5V5,VDDIO_B4_1V98,VDDIO_AO_D6_1V98,VDDIO_ISO_F4_1V98,VDDIO_SE_G3_1V98,RSTN,PMUVCC_G2_3V3,VUP_A6_5V5
Ground Groups | GND, TM, INPUT1V98, INPUT1V89, INPUT3V46, NFC_GPIO6_F3
[Timing]
Stress Delay | 10 ms
Measure Delay | 100 ms
Pulse Duration | 10 ms
Cool Down Time | 60 ms
[Event Pulses]
Before Pre-Stress Measurement | No
Before Stress Pulse | No
After Stress Pulse | No
Before Post-Stress Measurement | No
[Measurement]
Failure Measurement Method | If (abs(Inom) <= 25mA) use (abs(Inom) + 10mA), otherwise use (140% of abs(Inom))
[Power Budget]
DC Power Supply | MKx-style (30V/5A)
[Testing]
Test Outcome | Passed
Power Sequence | {Part of LDO1V05_LL}
[Group Definitions]
Supply Groups | VBATPWR_C1_5V5,VBATLIN_C2_5V5,VBAT_C7_5V5,VDDIO_B4_1V98,VDDIO_AO_D6_1V98,VDDIO_ISO_F4_1V98,VDDIO_SE_G3_1V98,RSTN,PMUVCC_G2_3V3,VUP_A6_5V5
[Measurement Parameters]
Measurement Duration (% line cycle) | 5
[Sequencing]
[1] Power Up Sequence | Vs1, Vs2, Vs3, Vs4, Vs5, Stress Supply
[2] Power Down Sequence | Vs5, Vs4, Vs3, Vs2, Vs1, Stress Supply
[Timing]
Settling Time | 2 s
Stress Supply
[[1] Power-up]
Offset | 0 ms
Reference | Vectors
[[2] Power-down]
Offset | 0 ms
Reference | Ext
[General]
Name | Stress Supply
Vs1
[[1] Power-up]
Digital Port Event is Raised | No
Offset | 0 ms
Reference | (none)
[[2] Power-down]
Digital Port Event is Raised | No
Offset | 10 ms
Reference | Vs2
[Failure Verification]
Post-Stress Decrease Limit | 0 mA
Post-Stress Failure Criteria | If (abs(Inom) <= 25mA) use (abs(Inom) + 10mA), otherwise use (140% of abs(Inom))
Pre-Stress Test Limit | 200 mA
[General]
Name | Vs1
[Group Definitions]
Supply Groups | VBATPWR_C1_5V5, VBATLIN_C2_5V5, VBAT_C7_5V5
[Setup]
Limit | 200 mA
Nominal Voltage | 5.5 V
Slew Rate | 100 V/ms
V Test | 5.5 V
Vs2
[[1] Power-up]
Digital Port Event is Raised | No
Offset | 10 ms
Reference | Vs1
[[2] Power-down]
Digital Port Event is Raised | No
Offset | 100 ms
Reference | Vs3
[Failure Verification]
Post-Stress Decrease Limit | 0 mA
Post-Stress Failure Criteria | If (abs(Inom) <= 25mA) use (abs(Inom) + 10mA), otherwise use (140% of abs(Inom))
Pre-Stress Test Limit | 200 mA
[General]
Name | Vs2
[Group Definitions]
Supply Groups | VDDIO_B4_1V98, VDDIO_AO_D6_1V98, VDDIO_ISO_F4_1V98, VDDIO_SE_G3_1V98
[Setup]
Limit | 200 mA
Nominal Voltage | 1.98 V
Slew Rate | 100 V/ms
V Test | 1.98 V
Vs3
[[1] Power-up]
Digital Port Event is Raised | No
Offset | 100 ms
Reference | Vs2
[[2] Power-down]
Digital Port Event is Raised | No
Offset | 10 ms
Reference | Vs4
[Failure Verification]
Post-Stress Decrease Limit | 0 mA
Post-Stress Failure Criteria | If (abs(Inom) <= 25mA) use (abs(Inom) + 10mA), otherwise use (140% of abs(Inom))
Pre-Stress Test Limit | 200 mA
[General]
Name | Vs3
[Group Definitions]
Supply Groups | RSTN
[Setup]
Limit | 200 mA
Nominal Voltage | 1.98 V
Slew Rate | 100 V/ms
V Test | 1.98 V
Vs4
[[1] Power-up]
Digital Port Event is Raised | No
Offset | 150 ms
Reference | Vs3
[[2] Power-down]
Digital Port Event is Raised | No
Offset | 10 ms
Reference | Vs5
[Failure Verification]
Post-Stress Decrease Limit | 0 mA
Post-Stress Failure Criteria | If (abs(Inom) <= 25mA) use (abs(Inom) + 10mA), otherwise use (140% of abs(Inom))
Pre-Stress Test Limit | 200 mA
[General]
Name | Vs4
[Group Definitions]
Supply Groups | PMUVCC_G2_3V3
[Setup]
Limit | 200 mA
Nominal Voltage | 3.3 V
Slew Rate | 100 V/ms
V Test | 3.3 V
Vs5
[[1] Power-up]
Digital Port Event is Raised | No
Offset | 10 ms
Reference | Vs4
[[2] Power-down]
Digital Port Event is Raised | No
Offset | 0 ms
Reference | (none)
[Failure Verification]
Post-Stress Decrease Limit | 0 mA
Post-Stress Failure Criteria | If (abs(Inom) <= 25mA) use (abs(Inom) + 10mA), otherwise use (140% of abs(Inom))
Pre-Stress Test Limit | 200 mA
[General]
Name | Vs5
[Group Definitions]
Supply Groups | VUP_A6_5V5
[Setup]
Limit | 200 mA
Nominal Voltage | 5.8 V
Slew Rate | 100 V/ms
V Test | 5.8 V
Ext
[[1] Power-up]
Digital Port Event is Raised | No
Offset | 0 ms
Reference | Vs5
[[2] Power-down]
Digital Port Event is Raised | No
Offset | 0 ms
Reference | Vectors
[General]
Enabled | No
Name | Ext
Vectors
[[1] Power-up]
Digital Port Event is Raised | No
Offset | 0 ms
Reference | Ext
[[2] Power-down]
Offset | 0 ms
Reference | Vs1
[General]
Name | Vectors
[Runtime Setup]
Options Assignment | Inherited
Vector | (none)
Vector Run Options
[Runtime Setup]
Readback Compare | None
Ignore Compare Failures | Yes
Last Test States Count | 1
Drive Frequency | 10 MHz
[Vector Power Supplies]
WARNING: No groups have been assigned to vector supplies
Setup Stress Levels | {Part of LDO1V05_LL}
[Parking]
Parking Limit | 1 mA
Parking Level | 1.05 V
[Setup]
Limit | 105 mA
Float Stressed Output Pin | No
Pulse Duration | 10 ms
[General]
Slew Rate | 100 V/ms
Stress Method | Discrete Levels
[Values]
Discrete Levels | 1.575 V
[Test Results]
LATCHUP DETAILED DATA
Pin | Group | Socket | Test Name | Result | Stress | Actual V | Actual I | Data Ordination | Park V | Park I | Vs1 | Is1 | Vs2 | Is2 | Vs3 | Is3 | Vs4 | Is4 | Vs5 | Is5 | Time Stamp
H9 | LDO_1V05 | 1 | LDO1V05_LL | Passed |  |  |  | Pre-Stress (V/I) | 1.084 V | -4.344 mA | 5.498 V | 60.594 mA | 1.978 V | -2.75 mA | 1.984 V | -406.25 uA | 3.298 V | -312.5 uA | 5.8 V | -1.656 mA | 00:02:30.38
H9 | LDO_1V05 | 1 | LDO1V05_LL | Passed | 1.575 V | 1.569 V | 156.25 uA | Stress (V/I) |  |  | 5.499 V | 46.313 mA | 1.978 V | -2.938 mA | 1.983 V | -593.75 uA | 3.298 V | -468.75 uA | 5.8 V | -1.781 mA | 00:02:30.41
H9 | LDO_1V05 | 1 | LDO1V05_LL | Passed |  |  |  | Post-Stress (V/I) | 1.084 V | -4.344 mA | 5.497 V | 62.219 mA | 1.978 V | -2.719 mA | 1.984 V | -500 uA | 3.298 V | -343.75 uA | 5.801 V | -1.656 mA | 00:02:30.56
K6 | LDO_1V05 | 1 | LDO1V05_LL | Passed |  |  |  | Pre-Stress (V/I) | 1.085 V | -4.344 mA | 5.499 V | 60.656 mA | 1.978 V | -2.719 mA | 1.983 V | -437.5 uA | 3.298 V | -343.75 uA | 5.8 V | -1.594 mA | 00:02:33.14
K6 | LDO_1V05 | 1 | LDO1V05_LL | Passed | 1.575 V | 1.569 V | 31.25 uA | Stress (V/I) |  |  | 5.496 V | 59.438 mA | 1.978 V | -2.75 mA | 1.983 V | -500 uA | 3.298 V | -281.25 uA | 5.8 V | -1.781 mA | 00:02:33.16
K6 | LDO_1V05 | 1 | LDO1V05_LL | Passed |  |  |  | Post-Stress (V/I) | 1.086 V | -4.344 mA | 5.498 V | 60.781 mA | 1.978 V | -2.688 mA | 1.983 V | -500 uA | 3.298 V | -375 uA | 5.8 V | -1.688 mA | 00:02:33.31
Input1V89_POS_LH | {Latchup I (current force stress)}
[General]
Test Type | Latchup I (current force stress)
V-test Follows V-nom | Yes
Description
Name | Input1V89_POS_LH
[Group Definitions]
Test Groups | INPUT1V89
Supply Groups | VBATPWR_C1_5V5,VBATLIN_C2_5V5,VBAT_C7_5V5,VDDIO_B4_1V98,VDDIO_AO_D6_1V98,VDDIO_ISO_F4_1V98,VDDIO_SE_G3_1V98,INPUT1V89,INPUT1V98,RSTN,PMUVCC_G2_3V3,INPUT3V46,VUP_A6_5V5
Ground Groups | GND, TM, NFC_GPIO6_F3
[Timing]
Stress Delay | 10 ms
Measure Delay | 100 ms
Pulse Duration | 10 ms
Cool Down Time | 60 ms
[Event Pulses]
Before Pre-Stress Measurement | No
Before Stress Pulse | No
After Stress Pulse | No
Before Post-Stress Measurement | No
[Measurement]
Failure Measurement Method | If (abs(Inom) <= 25mA) use (abs(Inom) + 10mA), otherwise use (140% of abs(Inom))
[Power Budget]
DC Power Supply | MKx-style (30V/5A)
[Testing]
Test Outcome | Passed
Power Sequence | {Part of Input1V89_POS_LH}
[Group Definitions]
Supply Groups | VBATPWR_C1_5V5,VBATLIN_C2_5V5,VBAT_C7_5V5,VDDIO_B4_1V98,VDDIO_AO_D6_1V98,VDDIO_ISO_F4_1V98,VDDIO_SE_G3_1V98,INPUT1V89,INPUT1V98,RSTN,PMUVCC_G2_3V3,INPUT3V46,VUP_A6_5V5
[Measurement Parameters]
Measurement Duration (% line cycle) | 5
[Sequencing]
[1] Power Up Sequence | Vs1, Vs2, Vs3, Vs4, Vs5, Stress Supply
[2] Power Down Sequence | Vs5, Vs4, Vs3, Vs2, Vs1, Stress Supply
[Timing]
Settling Time | 2 s
Stress Supply
[[1] Power-up]
Offset | 0 ms
Reference | Vectors
[[2] Power-down]
Offset | 0 ms
Reference | Ext
[General]
Name | Stress Supply
Vs1
[[1] Power-up]
Digital Port Event is Raised | No
Offset | 0 ms
Reference | (none)
[[2] Power-down]
Digital Port Event is Raised | No
Offset | 10 ms
Reference | Vs2
[Failure Verification]
Post-Stress Decrease Limit | 0 mA
Post-Stress Failure Criteria | If (abs(Inom) <= 25mA) use (abs(Inom) + 10mA), otherwise use (140% of abs(Inom))
Pre-Stress Test Limit | 200 mA
[General]
Name | Vs1
[Group Definitions]
Supply Groups | VBATPWR_C1_5V5, VBATLIN_C2_5V5, VBAT_C7_5V5
[Setup]
Limit | 200 mA
Nominal Voltage | 5.5 V
Slew Rate | 100 V/ms
V Test | 5.5 V
Vs2
[[1] Power-up]
Digital Port Event is Raised | No
Offset | 10 ms
Reference | Vs1
[[2] Power-down]
Digital Port Event is Raised | No
Offset | 100 ms
Reference | Vs3
[Failure Verification]
Post-Stress Decrease Limit | 0 mA
Post-Stress Failure Criteria | If (abs(Inom) <= 25mA) use (abs(Inom) + 10mA), otherwise use (140% of abs(Inom))
Pre-Stress Test Limit | 200 mA
[General]
Name | Vs2
[Group Definitions]
Supply Groups | VDDIO_B4_1V98, VDDIO_AO_D6_1V98, VDDIO_ISO_F4_1V98, VDDIO_SE_G3_1V98, INPUT1V89, INPUT1V98
[Setup]
Limit | 200 mA
Nominal Voltage | 1.98 V
Slew Rate | 100 V/ms
V Test | 1.98 V
Vs3
[[1] Power-up]
Digital Port Event is Raised | No
Offset | 100 ms
Reference | Vs2
[[2] Power-down]
Digital Port Event is Raised | No
Offset | 10 ms
Reference | Vs4
[Failure Verification]
Post-Stress Decrease Limit | 0 mA
Post-Stress Failure Criteria | If (abs(Inom) <= 25mA) use (abs(Inom) + 10mA), otherwise use (140% of abs(Inom))
Pre-Stress Test Limit | 200 mA
[General]
Name | Vs3
[Group Definitions]
Supply Groups | RSTN
[Setup]
Limit | 200 mA
Nominal Voltage | 1.98 V
Slew Rate | 100 V/ms
V Test | 1.98 V
Vs4
[[1] Power-up]
Digital Port Event is Raised | No
Offset | 150 ms
Reference | Vs3
[[2] Power-down]
Digital Port Event is Raised | No
Offset | 10 ms
Reference | Vs5
[Failure Verification]
Post-Stress Decrease Limit | 0 mA
Post-Stress Failure Criteria | If (abs(Inom) <= 25mA) use (abs(Inom) + 10mA), otherwise use (140% of abs(Inom))
Pre-Stress Test Limit | 200 mA
[General]
Name | Vs4
[Group Definitions]
Supply Groups | PMUVCC_G2_3V3, INPUT3V46
[Setup]
Limit | 200 mA
Nominal Voltage | 3.3 V
Slew Rate | 100 V/ms
V Test | 3.3 V
Vs5
[[1] Power-up]
Digital Port Event is Raised | No
Offset | 10 ms
Reference | Vs4
[[2] Power-down]
Digital Port Event is Raised | No
Offset | 0 ms
Reference | (none)
[Failure Verification]
Post-Stress Decrease Limit | 0 mA
Post-Stress Failure Criteria | If (abs(Inom) <= 25mA) use (abs(Inom) + 10mA), otherwise use (140% of abs(Inom))
Pre-Stress Test Limit | 200 mA
[General]
Name | Vs5
[Group Definitions]
Supply Groups | VUP_A6_5V5
[Setup]
Limit | 200 mA
Nominal Voltage | 5.8 V
Slew Rate | 100 V/ms
V Test | 5.8 V
Ext
[[1] Power-up]
Digital Port Event is Raised | No
Offset | 0 ms
Reference | Vs5
[[2] Power-down]
Digital Port Event is Raised | No
Offset | 0 ms
Reference | Vectors
[General]
Enabled | No
Name | Ext
Vectors
[[1] Power-up]
Digital Port Event is Raised | No
Offset | 0 ms
Reference | Ext
[[2] Power-down]
Offset | 0 ms
Reference | Vs1
[General]
Name | Vectors
[Runtime Setup]
Options Assignment | Inherited
Vector | (none)
Vector Run Options
[Runtime Setup]
Readback Compare | None
Ignore Compare Failures | Yes
Last Test States Count | 1
Drive Frequency | 10 MHz
[Vector Power Supplies]
WARNING: No groups have been assigned to vector supplies
Setup Stress Levels | {Part of Input1V89_POS_LH}
[Parking]
Parking Limit | 1.89 V
Parking Level | 10 mA
[Setup]
Limit | 2.835 V
Float Stressed Output Pin | No
Pulse Duration | 10 ms
[General]
Stress Method | Discrete Levels
[Values]
Discrete Levels | 105 mA
[Test Results]
LATCHUP DETAILED DATA
Pin | Group | Socket | Test Name | Result | Stress | Actual V | Actual I | Data Ordination | Park V | Park I | Vs1 | Is1 | Vs2 | Is2 | Vs3 | Is3 | Vs4 | Is4 | Vs5 | Is5 | Time Stamp
D7 | INPUT1V89 | 1 | Input1V89_POS_LH | Passed |  |  |  | Pre-Stress (V/I) | 1.85 V | -218.75 uA | 5.498 V | 55.625 mA | 1.978 V | -2.594 mA | 1.983 V | -468.75 uA | 3.298 V | 656.25 uA | 5.8 V | -1.688 mA | 00:02:36.63
D7 | INPUT1V89 | 1 | Input1V89_POS_LH | Passed | 105 mA | 2.791 V | 2.469 mA | Stress (V/I) |  |  | 5.496 V | 58.719 mA | 1.978 V | -2.469 mA | 1.983 V | -312.5 uA | 3.298 V | 437.5 uA | 5.8 V | -1.469 mA | 00:02:36.65
D7 | INPUT1V89 | 1 | Input1V89_POS_LH | Passed |  |  |  | Post-Stress (V/I) | 1.853 V | -218.75 uA | 5.499 V | 56.219 mA | 1.978 V | -2.594 mA | 1.983 V | -468.75 uA | 3.298 V | 625 uA | 5.801 V | -1.625 mA | 00:02:36.80
E7 | INPUT1V89 | 1 | Input1V89_POS_LH | Passed |  |  |  | Pre-Stress (V/I) | 1.853 V | -218.75 uA | 5.498 V | 55.906 mA | 1.978 V | -2.594 mA | 1.984 V | -468.75 uA | 3.298 V | 593.75 uA | 5.8 V | -1.625 mA | 00:02:39.39
E7 | INPUT1V89 | 1 | Input1V89_POS_LH | Passed | 105 mA | 2.794 V | 2.188 mA | Stress (V/I) |  |  | 5.491 V | 62.094 mA | 1.978 V | -2.594 mA | 1.983 V | -562.5 uA | 3.298 V | 218.75 uA | 5.8 V | -1.906 mA | 00:02:39.41
E7 | INPUT1V89 | 1 | Input1V89_POS_LH | Passed |  |  |  | Post-Stress (V/I) | 1.853 V | -218.75 uA | 5.497 V | 57.781 mA | 1.978 V | -2.625 mA | 1.983 V | -531.25 uA | 3.298 V | 656.25 uA | 5.8 V | -1.75 mA | 00:02:39.56
E8 | INPUT1V89 | 1 | Input1V89_POS_LH | Passed |  |  |  | Pre-Stress (V/I) | 1.853 V | -218.75 uA | 5.498 V | 56.156 mA | 1.978 V | -2.563 mA | 1.983 V | -468.75 uA | 3.298 V | 656.25 uA | 5.8 V | -1.688 mA | 00:02:42.14
E8 | INPUT1V89 | 1 | Input1V89_POS_LH | Passed | 105 mA | 2.791 V | 2.469 mA | Stress (V/I) |  |  | 5.496 V | 50.125 mA | 1.978 V | -2.656 mA | 1.983 V | -531.25 uA | 3.298 V | 250 uA | 5.8 V | -1.875 mA | 00:02:42.17
E8 | INPUT1V89 | 1 | Input1V89_POS_LH | Passed |  |  |  | Post-Stress (V/I) | 1.85 V | -250 uA | 5.497 V | 57.656 mA | 1.978 V | -2.594 mA | 1.983 V | -468.75 uA | 3.298 V | 593.75 uA | 5.801 V | -1.688 mA | 00:02:42.32
Input1V89_POS_LL | {Latchup I (current force stress)}
[General]
Test Type | Latchup I (current force stress)
V-test Follows V-nom | Yes
Description
Name | Input1V89_POS_LL
[Group Definitions]
Test Groups | INPUT1V89
Supply Groups | VBATPWR_C1_5V5,VBATLIN_C2_5V5,VBAT_C7_5V5,VDDIO_B4_1V98,VDDIO_AO_D6_1V98,VDDIO_ISO_F4_1V98,VDDIO_SE_G3_1V98,RSTN,PMUVCC_G2_3V3,VUP_A6_5V5
Ground Groups | GND, TM, INPUT1V98, INPUT1V89, INPUT3V46, NFC_GPIO6_F3
[Timing]
Stress Delay | 10 ms
Measure Delay | 100 ms
Pulse Duration | 10 ms
Cool Down Time | 60 ms
[Event Pulses]
Before Pre-Stress Measurement | No
Before Stress Pulse | No
After Stress Pulse | No
Before Post-Stress Measurement | No
[Measurement]
Failure Measurement Method | If (abs(Inom) <= 25mA) use (abs(Inom) + 10mA), otherwise use (140% of abs(Inom))
[Power Budget]
DC Power Supply | MKx-style (30V/5A)
[Testing]
Test Outcome | Passed
Power Sequence | {Part of Input1V89_POS_LL}
[Group Definitions]
Supply Groups | VBATPWR_C1_5V5,VBATLIN_C2_5V5,VBAT_C7_5V5,VDDIO_B4_1V98,VDDIO_AO_D6_1V98,VDDIO_ISO_F4_1V98,VDDIO_SE_G3_1V98,RSTN,PMUVCC_G2_3V3,VUP_A6_5V5
[Measurement Parameters]
Measurement Duration (% line cycle) | 5
[Sequencing]
[1] Power Up Sequence | Vs1, Vs2, Vs3, Vs4, Vs5, Stress Supply
[2] Power Down Sequence | Vs5, Vs4, Vs3, Vs2, Vs1, Stress Supply
[Timing]
Settling Time | 2 s
Stress Supply
[[1] Power-up]
Offset | 0 ms
Reference | Vectors
[[2] Power-down]
Offset | 0 ms
Reference | Ext
[General]
Name | Stress Supply
Vs1
[[1] Power-up]
Digital Port Event is Raised | No
Offset | 0 ms
Reference | (none)
[[2] Power-down]
Digital Port Event is Raised | No
Offset | 10 ms
Reference | Vs2
[Failure Verification]
Post-Stress Decrease Limit | 0 mA
Post-Stress Failure Criteria | If (abs(Inom) <= 25mA) use (abs(Inom) + 10mA), otherwise use (140% of abs(Inom))
Pre-Stress Test Limit | 200 mA
[General]
Name | Vs1
[Group Definitions]
Supply Groups | VBATPWR_C1_5V5, VBATLIN_C2_5V5, VBAT_C7_5V5
[Setup]
Limit | 200 mA
Nominal Voltage | 5.5 V
Slew Rate | 100 V/ms
V Test | 5.5 V
Vs2
[[1] Power-up]
Digital Port Event is Raised | No
Offset | 10 ms
Reference | Vs1
[[2] Power-down]
Digital Port Event is Raised | No
Offset | 100 ms
Reference | Vs3
[Failure Verification]
Post-Stress Decrease Limit | 0 mA
Post-Stress Failure Criteria | If (abs(Inom) <= 25mA) use (abs(Inom) + 10mA), otherwise use (140% of abs(Inom))
Pre-Stress Test Limit | 200 mA
[General]
Name | Vs2
[Group Definitions]
Supply Groups | VDDIO_B4_1V98, VDDIO_AO_D6_1V98, VDDIO_ISO_F4_1V98, VDDIO_SE_G3_1V98
[Setup]
Limit | 200 mA
Nominal Voltage | 1.98 V
Slew Rate | 100 V/ms
V Test | 1.98 V
Vs3
[[1] Power-up]
Digital Port Event is Raised | No
Offset | 100 ms
Reference | Vs2
[[2] Power-down]
Digital Port Event is Raised | No
Offset | 10 ms
Reference | Vs4
[Failure Verification]
Post-Stress Decrease Limit | 0 mA
Post-Stress Failure Criteria | If (abs(Inom) <= 25mA) use (abs(Inom) + 10mA), otherwise use (140% of abs(Inom))
Pre-Stress Test Limit | 200 mA
[General]
Name | Vs3
[Group Definitions]
Supply Groups | RSTN
[Setup]
Limit | 200 mA
Nominal Voltage | 1.98 V
Slew Rate | 100 V/ms
V Test | 1.98 V
Vs4
[[1] Power-up]
Digital Port Event is Raised | No
Offset | 150 ms
Reference | Vs3
[[2] Power-down]
Digital Port Event is Raised | No
Offset | 10 ms
Reference | Vs5
[Failure Verification]
Post-Stress Decrease Limit | 0 mA
Post-Stress Failure Criteria | If (abs(Inom) <= 25mA) use (abs(Inom) + 10mA), otherwise use (140% of abs(Inom))
Pre-Stress Test Limit | 200 mA
[General]
Name | Vs4
[Group Definitions]
Supply Groups | PMUVCC_G2_3V3
[Setup]
Limit | 200 mA
Nominal Voltage | 3.3 V
Slew Rate | 100 V/ms
V Test | 3.3 V
Vs5
[[1] Power-up]
Digital Port Event is Raised | No
Offset | 10 ms
Reference | Vs4
[[2] Power-down]
Digital Port Event is Raised | No
Offset | 0 ms
Reference | (none)
[Failure Verification]
Post-Stress Decrease Limit | 0 mA
Post-Stress Failure Criteria | If (abs(Inom) <= 25mA) use (abs(Inom) + 10mA), otherwise use (140% of abs(Inom))
Pre-Stress Test Limit | 200 mA
[General]
Name | Vs5
[Group Definitions]
Supply Groups | VUP_A6_5V5
[Setup]
Limit | 200 mA
Nominal Voltage | 5.8 V
Slew Rate | 100 V/ms
V Test | 5.8 V
Ext
[[1] Power-up]
Digital Port Event is Raised | No
Offset | 0 ms
Reference | Vs5
[[2] Power-down]
Digital Port Event is Raised | No
Offset | 0 ms
Reference | Vectors
[General]
Enabled | No
Name | Ext
Vectors
[[1] Power-up]
Digital Port Event is Raised | No
Offset | 0 ms
Reference | Ext
[[2] Power-down]
Offset | 0 ms
Reference | Vs1
[General]
Name | Vectors
[Runtime Setup]
Options Assignment | Inherited
Vector | (none)
Vector Run Options
[Runtime Setup]
Readback Compare | None
Ignore Compare Failures | Yes
Last Test States Count | 1
Drive Frequency | 10 MHz
[Vector Power Supplies]
WARNING: No groups have been assigned to vector supplies
Setup Stress Levels | {Part of Input1V89_POS_LL}
[Parking]
Parking Limit | 1.89 V
Parking Level | 10 mA
[Setup]
Limit | 2.835 V
Float Stressed Output Pin | No
Pulse Duration | 10 ms
[General]
Stress Method | Discrete Levels
[Values]
Discrete Levels | 105 mA
[Test Results]
LATCHUP DETAILED DATA
Pin | Group | Socket | Test Name | Result | Stress | Actual V | Actual I | Data Ordination | Park V | Park I | Vs1 | Is1 | Vs2 | Is2 | Vs3 | Is3 | Vs4 | Is4 | Vs5 | Is5 | Time Stamp
D7 | INPUT1V89 | 1 | Input1V89_POS_LL | Passed |  |  |  | Pre-Stress (V/I) | 1.856 V | -218.75 uA | 5.499 V | 56.063 mA | 1.978 V | -2.75 mA | 1.984 V | -468.75 uA | 3.298 V | -375 uA | 5.801 V | -1.594 mA | 00:02:45.64
D7 | INPUT1V89 | 1 | Input1V89_POS_LL | Passed | 105 mA | 2.794 V | 2.563 mA | Stress (V/I) |  |  | 5.497 V | 59.156 mA | 1.978 V | -2.5 mA | 1.983 V | -406.25 uA | 3.298 V | -281.25 uA | 5.8 V | -1.5 mA | 00:02:45.67
D7 | INPUT1V89 | 1 | Input1V89_POS_LL | Passed |  |  |  | Post-Stress (V/I) | 1.853 V | -218.75 uA | 5.499 V | 56.094 mA | 1.978 V | -2.781 mA | 1.984 V | -437.5 uA | 3.298 V | -281.25 uA | 5.8 V | -1.656 mA | 00:02:45.82
E7 | INPUT1V89 | 1 | Input1V89_POS_LL | Passed |  |  |  | Pre-Stress (V/I) | 1.853 V | -218.75 uA | 5.497 V | 58.188 mA | 1.978 V | -2.719 mA | 1.984 V | -468.75 uA | 3.298 V | -312.5 uA | 5.801 V | -1.594 mA | 00:02:48.41
E7 | INPUT1V89 | 1 | Input1V89_POS_LL | Passed | 105 mA | 2.794 V | 2.469 mA | Stress (V/I) |  |  | 5.493 V | 60.625 mA | 1.978 V | -2.688 mA | 1.983 V | -531.25 uA | 3.298 V | -312.5 uA | 5.8 V | -1.719 mA | 00:02:48.44
E7 | INPUT1V89 | 1 | Input1V89_POS_LL | Passed |  |  |  | Post-Stress (V/I) | 1.853 V | -218.75 uA | 5.498 V | 58.125 mA | 1.978 V | -2.719 mA | 1.984 V | -500 uA | 3.298 V | -312.5 uA | 5.801 V | -1.656 mA | 00:02:48.59
E8 | INPUT1V89 | 1 | Input1V89_POS_LL | Passed |  |  |  | Pre-Stress (V/I) | 1.856 V | -218.75 uA | 5.498 V | 56.656 mA | 1.979 V | -2.688 mA | 1.984 V | -437.5 uA | 3.298 V | -281.25 uA | 5.801 V | -1.688 mA | 00:02:51.19
E8 | INPUT1V89 | 1 | Input1V89_POS_LL | Passed | 105 mA | 2.794 V | 2.656 mA | Stress (V/I) |  |  | 5.496 V | 58.75 mA | 1.978 V | -2.75 mA | 1.983 V | -562.5 uA | 3.298 V | -343.75 uA | 5.8 V | -1.688 mA | 00:02:51.22
E8 | INPUT1V89 | 1 | Input1V89_POS_LL | Passed |  |  |  | Post-Stress (V/I) | 1.853 V | -218.75 uA | 5.498 V | 56.063 mA | 1.978 V | -2.719 mA | 1.983 V | -468.75 uA | 3.298 V | -312.5 uA | 5.801 V | -1.656 mA | 00:02:51.37
Input1V89_NEG_LH | {Latchup I (current force stress)}
[General]
Test Type | Latchup I (current force stress)
V-test Follows V-nom | Yes
Description
Name | Input1V89_NEG_LH
[Group Definitions]
Test Groups | INPUT1V89
Supply Groups | VBATPWR_C1_5V5,VBATLIN_C2_5V5,VBAT_C7_5V5,VDDIO_B4_1V98,VDDIO_AO_D6_1V98,VDDIO_ISO_F4_1V98,VDDIO_SE_G3_1V98,INPUT1V89,INPUT1V98,RSTN,PMUVCC_G2_3V3,INPUT3V46,VUP_A6_5V5
Ground Groups | GND, TM, NFC_GPIO6_F3
[Timing]
Stress Delay | 10 ms
Measure Delay | 100 ms
Pulse Duration | 10 ms
Cool Down Time | 60 ms
[Event Pulses]
Before Pre-Stress Measurement | No
Before Stress Pulse | No
After Stress Pulse | No
Before Post-Stress Measurement | No
[Measurement]
Failure Measurement Method | If (abs(Inom) <= 25mA) use (abs(Inom) + 10mA), otherwise use (140% of abs(Inom))
[Power Budget]
DC Power Supply | MKx-style (30V/5A)
[Testing]
Test Outcome | Passed
Power Sequence | {Part of Input1V89_NEG_LH}
[Group Definitions]
Supply Groups | VBATPWR_C1_5V5,VBATLIN_C2_5V5,VBAT_C7_5V5,VDDIO_B4_1V98,VDDIO_AO_D6_1V98,VDDIO_ISO_F4_1V98,VDDIO_SE_G3_1V98,INPUT1V89,INPUT1V98,RSTN,PMUVCC_G2_3V3,INPUT3V46,VUP_A6_5V5
[Measurement Parameters]
Measurement Duration (% line cycle) | 5
[Sequencing]
[1] Power Up Sequence | Vs1, Vs2, Vs3, Vs4, Vs5, Stress Supply
[2] Power Down Sequence | Vs5, Vs4, Vs3, Vs2, Vs1, Stress Supply
[Timing]
Settling Time | 2 s
Stress Supply
[[1] Power-up]
Offset | 0 ms
Reference | Vectors
[[2] Power-down]
Offset | 0 ms
Reference | Ext
[General]
Name | Stress Supply
Vs1
[[1] Power-up]
Digital Port Event is Raised | No
Offset | 0 ms
Reference | (none)
[[2] Power-down]
Digital Port Event is Raised | No
Offset | 10 ms
Reference | Vs2
[Failure Verification]
Post-Stress Decrease Limit | 0 mA
Post-Stress Failure Criteria | If (abs(Inom) <= 25mA) use (abs(Inom) + 10mA), otherwise use (140% of abs(Inom))
Pre-Stress Test Limit | 200 mA
[General]
Name | Vs1
[Group Definitions]
Supply Groups | VBATPWR_C1_5V5, VBATLIN_C2_5V5, VBAT_C7_5V5
[Setup]
Limit | 200 mA
Nominal Voltage | 5.5 V
Slew Rate | 100 V/ms
V Test | 5.5 V
Vs2
[[1] Power-up]
Digital Port Event is Raised | No
Offset | 10 ms
Reference | Vs1
[[2] Power-down]
Digital Port Event is Raised | No
Offset | 100 ms
Reference | Vs3
[Failure Verification]
Post-Stress Decrease Limit | 0 mA
Post-Stress Failure Criteria | If (abs(Inom) <= 25mA) use (abs(Inom) + 10mA), otherwise use (140% of abs(Inom))
Pre-Stress Test Limit | 200 mA
[General]
Name | Vs2
[Group Definitions]
Supply Groups | VDDIO_B4_1V98, VDDIO_AO_D6_1V98, VDDIO_ISO_F4_1V98, VDDIO_SE_G3_1V98, INPUT1V89, INPUT1V98
[Setup]
Limit | 200 mA
Nominal Voltage | 1.98 V
Slew Rate | 100 V/ms
V Test | 1.98 V
Vs3
[[1] Power-up]
Digital Port Event is Raised | No
Offset | 100 ms
Reference | Vs2
[[2] Power-down]
Digital Port Event is Raised | No
Offset | 10 ms
Reference | Vs4
[Failure Verification]
Post-Stress Decrease Limit | 0 mA
Post-Stress Failure Criteria | If (abs(Inom) <= 25mA) use (abs(Inom) + 10mA), otherwise use (140% of abs(Inom))
Pre-Stress Test Limit | 200 mA
[General]
Name | Vs3
[Group Definitions]
Supply Groups | RSTN
[Setup]
Limit | 200 mA
Nominal Voltage | 1.98 V
Slew Rate | 100 V/ms
V Test | 1.98 V
Vs4
[[1] Power-up]
Digital Port Event is Raised | No
Offset | 150 ms
Reference | Vs3
[[2] Power-down]
Digital Port Event is Raised | No
Offset | 10 ms
Reference | Vs5
[Failure Verification]
Post-Stress Decrease Limit | 0 mA
Post-Stress Failure Criteria | If (abs(Inom) <= 25mA) use (abs(Inom) + 10mA), otherwise use (140% of abs(Inom))
Pre-Stress Test Limit | 200 mA
[General]
Name | Vs4
[Group Definitions]
Supply Groups | PMUVCC_G2_3V3, INPUT3V46
[Setup]
Limit | 200 mA
Nominal Voltage | 3.3 V
Slew Rate | 100 V/ms
V Test | 3.3 V
Vs5
[[1] Power-up]
Digital Port Event is Raised | No
Offset | 10 ms
Reference | Vs4
[[2] Power-down]
Digital Port Event is Raised | No
Offset | 0 ms
Reference | (none)
[Failure Verification]
Post-Stress Decrease Limit | 0 mA
Post-Stress Failure Criteria | If (abs(Inom) <= 25mA) use (abs(Inom) + 10mA), otherwise use (140% of abs(Inom))
Pre-Stress Test Limit | 200 mA
[General]
Name | Vs5
[Group Definitions]
Supply Groups | VUP_A6_5V5
[Setup]
Limit | 200 mA
Nominal Voltage | 5.8 V
Slew Rate | 100 V/ms
V Test | 5.8 V
Ext
[[1] Power-up]
Digital Port Event is Raised | No
Offset | 0 ms
Reference | Vs5
[[2] Power-down]
Digital Port Event is Raised | No
Offset | 0 ms
Reference | Vectors
[General]
Enabled | No
Name | Ext
Vectors
[[1] Power-up]
Digital Port Event is Raised | No
Offset | 0 ms
Reference | Ext
[[2] Power-down]
Offset | 0 ms
Reference | Vs1
[General]
Name | Vectors
[Runtime Setup]
Options Assignment | Inherited
Vector | (none)
Vector Run Options
[Runtime Setup]
Readback Compare | None
Ignore Compare Failures | Yes
Last Test States Count | 1
Drive Frequency | 10 MHz
[Vector Power Supplies]
WARNING: No groups have been assigned to vector supplies
Setup Stress Levels | {Part of Input1V89_NEG_LH}
[Parking]
Parking Limit | 0 V
Parking Level | 10 mA
[Setup]
Limit | 945 mV
Float Stressed Output Pin | No
Pulse Duration | 10 ms
[General]
Stress Method | Discrete Levels
[Values]
Discrete Levels | -105 mA
[Test Results]
LATCHUP DETAILED DATA
Pin | Group | Socket | Test Name | Result | Stress | Actual V | Actual I | Data Ordination | Park V | Park I | Vs1 | Is1 | Vs2 | Is2 | Vs3 | Is3 | Vs4 | Is4 | Vs5 | Is5 | Time Stamp
D7 | INPUT1V89 | 1 | Input1V89_NEG_LH | Passed |  |  |  | Pre-Stress (V/I) | -6.25 mV | -156.25 uA | 5.498 V | 55.875 mA | 1.978 V | -2.563 mA | 1.984 V | -500 uA | 3.298 V | 625 uA | 5.8 V | -1.656 mA | 00:02:54.71
D7 | INPUT1V89 | 1 | Input1V89_NEG_LH | Passed | -105 mA | -959.375 mV | -38.156 mA | Stress (V/I) |  |  | 5.49 V | 89.938 mA | 1.977 V | -1.25 mA | 1.983 V | -406.25 uA | 3.297 V | 1 mA | 5.8 V | -1.906 mA | 00:02:54.73
D7 | INPUT1V89 | 1 | Input1V89_NEG_LH | Passed |  |  |  | Post-Stress (V/I) | -6.25 mV | -125 uA | 5.497 V | 56.5 mA | 1.978 V | -2.594 mA | 1.983 V | -500 uA | 3.298 V | 625 uA | 5.8 V | -1.656 mA | 00:02:54.88
E7 | INPUT1V89 | 1 | Input1V89_NEG_LH | Passed |  |  |  | Pre-Stress (V/I) | -6.25 mV | -156.25 uA | 5.498 V | 57.781 mA | 1.978 V | -2.531 mA | 1.983 V | -437.5 uA | 3.298 V | 656.25 uA | 5.8 V | -1.688 mA | 00:02:57.47
E7 | INPUT1V89 | 1 | Input1V89_NEG_LH | Passed | -105 mA | -956.25 mV | -41.156 mA | Stress (V/I) |  |  | 5.496 V | 88.594 mA | 1.978 V | -1.25 mA | 1.983 V | -437.5 uA | 3.298 V | 906.25 uA | 5.8 V | -1.594 mA | 00:02:57.49
E7 | INPUT1V89 | 1 | Input1V89_NEG_LH | Passed |  |  |  | Post-Stress (V/I) | -6.25 mV | -156.25 uA | 5.498 V | 56.938 mA | 1.978 V | -2.625 mA | 1.983 V | -500 uA | 3.298 V | 656.25 uA | 5.8 V | -1.656 mA | 00:02:57.65
E8 | INPUT1V89 | 1 | Input1V89_NEG_LH | Passed |  |  |  | Pre-Stress (V/I) | -6.25 mV | -125 uA | 5.498 V | 56.063 mA | 1.978 V | -2.625 mA | 1.983 V | -468.75 uA | 3.298 V | 656.25 uA | 5.8 V | -1.594 mA | 00:03:00.23
E8 | INPUT1V89 | 1 | Input1V89_NEG_LH | Passed | -105 mA | -959.375 mV | -42.063 mA | Stress (V/I) |  |  | 5.496 V | 90.531 mA | 1.978 V | -1 mA | 1.983 V | -250 uA | 3.298 V | 1.125 mA | 5.8 V | -1.406 mA | 00:03:00.26
E8 | INPUT1V89 | 1 | Input1V89_NEG_LH | Passed |  |  |  | Post-Stress (V/I) | -6.25 mV | -156.25 uA | 5.497 V | 56.938 mA | 1.978 V | -2.594 mA | 1.983 V | -500 uA | 3.298 V | 656.25 uA | 5.8 V | -1.688 mA | 00:03:00.40
Input1V89_NEG_LL | {Latchup I (current force stress)}
[General]
Test Type | Latchup I (current force stress)
V-test Follows V-nom | Yes
Description
Name | Input1V89_NEG_LL
[Group Definitions]
Test Groups | INPUT1V89
Supply Groups | VBATPWR_C1_5V5,VBATLIN_C2_5V5,VBAT_C7_5V5,VDDIO_B4_1V98,VDDIO_AO_D6_1V98,VDDIO_ISO_F4_1V98,VDDIO_SE_G3_1V98,RSTN,PMUVCC_G2_3V3,VUP_A6_5V5
Ground Groups | GND, TM, INPUT1V98, INPUT1V89, INPUT3V46, NFC_GPIO6_F3
[Timing]
Stress Delay | 10 ms
Measure Delay | 100 ms
Pulse Duration | 10 ms
Cool Down Time | 60 ms
[Event Pulses]
Before Pre-Stress Measurement | No
Before Stress Pulse | No
After Stress Pulse | No
Before Post-Stress Measurement | No
[Measurement]
Failure Measurement Method | If (abs(Inom) <= 25mA) use (abs(Inom) + 10mA), otherwise use (140% of abs(Inom))
[Power Budget]
DC Power Supply | MKx-style (30V/5A)
[Testing]
Test Outcome | Passed
Power Sequence | {Part of Input1V89_NEG_LL}
[Group Definitions]
Supply Groups | VBATPWR_C1_5V5,VBATLIN_C2_5V5,VBAT_C7_5V5,VDDIO_B4_1V98,VDDIO_AO_D6_1V98,VDDIO_ISO_F4_1V98,VDDIO_SE_G3_1V98,RSTN,PMUVCC_G2_3V3,VUP_A6_5V5
[Measurement Parameters]
Measurement Duration (% line cycle) | 5
[Sequencing]
[1] Power Up Sequence | Vs1, Vs2, Vs3, Vs4, Vs5, Stress Supply
[2] Power Down Sequence | Vs5, Vs4, Vs3, Vs2, Vs1, Stress Supply
[Timing]
Settling Time | 2 s
Stress Supply
[[1] Power-up]
Offset | 0 ms
Reference | Vectors
[[2] Power-down]
Offset | 0 ms
Reference | Ext
[General]
Name | Stress Supply
Vs1
[[1] Power-up]
Digital Port Event is Raised | No
Offset | 0 ms
Reference | (none)
[[2] Power-down]
Digital Port Event is Raised | No
Offset | 10 ms
Reference | Vs2
[Failure Verification]
Post-Stress Decrease Limit | 0 mA
Post-Stress Failure Criteria | If (abs(Inom) <= 25mA) use (abs(Inom) + 10mA), otherwise use (140% of abs(Inom))
Pre-Stress Test Limit | 200 mA
[General]
Name | Vs1
[Group Definitions]
Supply Groups | VBATPWR_C1_5V5, VBATLIN_C2_5V5, VBAT_C7_5V5
[Setup]
Limit | 200 mA
Nominal Voltage | 5.5 V
Slew Rate | 100 V/ms
V Test | 5.5 V
Vs2
[[1] Power-up]
Digital Port Event is Raised | No
Offset | 10 ms
Reference | Vs1
[[2] Power-down]
Digital Port Event is Raised | No
Offset | 100 ms
Reference | Vs3
[Failure Verification]
Post-Stress Decrease Limit | 0 mA
Post-Stress Failure Criteria | If (abs(Inom) <= 25mA) use (abs(Inom) + 10mA), otherwise use (140% of abs(Inom))
Pre-Stress Test Limit | 200 mA
[General]
Name | Vs2
[Group Definitions]
Supply Groups | VDDIO_B4_1V98, VDDIO_AO_D6_1V98, VDDIO_ISO_F4_1V98, VDDIO_SE_G3_1V98
[Setup]
Limit | 200 mA
Nominal Voltage | 1.98 V
Slew Rate | 100 V/ms
V Test | 1.98 V
Vs3
[[1] Power-up]
Digital Port Event is Raised | No
Offset | 100 ms
Reference | Vs2
[[2] Power-down]
Digital Port Event is Raised | No
Offset | 10 ms
Reference | Vs4
[Failure Verification]
Post-Stress Decrease Limit | 0 mA
Post-Stress Failure Criteria | If (abs(Inom) <= 25mA) use (abs(Inom) + 10mA), otherwise use (140% of abs(Inom))
Pre-Stress Test Limit | 200 mA
[General]
Name | Vs3
[Group Definitions]
Supply Groups | RSTN
[Setup]
Limit | 200 mA
Nominal Voltage | 1.98 V
Slew Rate | 100 V/ms
V Test | 1.98 V
Vs4
[[1] Power-up]
Digital Port Event is Raised | No
Offset | 150 ms
Reference | Vs3
[[2] Power-down]
Digital Port Event is Raised | No
Offset | 10 ms
Reference | Vs5
[Failure Verification]
Post-Stress Decrease Limit | 0 mA
Post-Stress Failure Criteria | If (abs(Inom) <= 25mA) use (abs(Inom) + 10mA), otherwise use (140% of abs(Inom))
Pre-Stress Test Limit | 200 mA
[General]
Name | Vs4
[Group Definitions]
Supply Groups | PMUVCC_G2_3V3
[Setup]
Limit | 200 mA
Nominal Voltage | 3.3 V
Slew Rate | 100 V/ms
V Test | 3.3 V
Vs5
[[1] Power-up]
Digital Port Event is Raised | No
Offset | 10 ms
Reference | Vs4
[[2] Power-down]
Digital Port Event is Raised | No
Offset | 0 ms
Reference | (none)
[Failure Verification]
Post-Stress Decrease Limit | 0 mA
Post-Stress Failure Criteria | If (abs(Inom) <= 25mA) use (abs(Inom) + 10mA), otherwise use (140% of abs(Inom))
Pre-Stress Test Limit | 200 mA
[General]
Name | Vs5
[Group Definitions]
Supply Groups | VUP_A6_5V5
[Setup]
Limit | 200 mA
Nominal Voltage | 5.8 V
Slew Rate | 100 V/ms
V Test | 5.8 V
Ext
[[1] Power-up]
Digital Port Event is Raised | No
Offset | 0 ms
Reference | Vs5
[[2] Power-down]
Digital Port Event is Raised | No
Offset | 0 ms
Reference | Vectors
[General]
Enabled | No
Name | Ext
Vectors
[[1] Power-up]
Digital Port Event is Raised | No
Offset | 0 ms
Reference | Ext
[[2] Power-down]
Offset | 0 ms
Reference | Vs1
[General]
Name | Vectors
[Runtime Setup]
Options Assignment | Inherited
Vector | (none)
Vector Run Options
[Runtime Setup]
Readback Compare | None
Ignore Compare Failures | Yes
Last Test States Count | 1
Drive Frequency | 10 MHz
[Vector Power Supplies]
WARNING: No groups have been assigned to vector supplies
Setup Stress Levels | {Part of Input1V89_NEG_LL}
[Parking]
Parking Limit | 0 V
Parking Level | 10 mA
[Setup]
Limit | 945 mV
Float Stressed Output Pin | No
Pulse Duration | 10 ms
[General]
Stress Method | Discrete Levels
[Values]
Discrete Levels | -105 mA
[Test Results]
LATCHUP DETAILED DATA
Pin | Group | Socket | Test Name | Result | Stress | Actual V | Actual I | Data Ordination | Park V | Park I | Vs1 | Is1 | Vs2 | Is2 | Vs3 | Is3 | Vs4 | Is4 | Vs5 | Is5 | Time Stamp
D7 | INPUT1V89 | 1 | Input1V89_NEG_LL | Passed |  |  |  | Pre-Stress (V/I) | -3.125 mV | -125 uA | 5.498 V | 56.75 mA | 1.978 V | -2.75 mA | 1.984 V | -437.5 uA | 3.298 V | -343.75 uA | 5.8 V | -1.719 mA | 00:03:03.74
D7 | INPUT1V89 | 1 | Input1V89_NEG_LL | Passed | -105 mA | -959.375 mV | -39.563 mA | Stress (V/I) |  |  | 5.496 V | 88.844 mA | 1.978 V | -3.25 mA | 1.984 V | -843.75 uA | 3.298 V | -781.25 uA | 5.8 V | -2.188 mA | 00:03:03.77
D7 | INPUT1V89 | 1 | Input1V89_NEG_LL | Passed |  |  |  | Post-Stress (V/I) | -3.125 mV | -125 uA | 5.498 V | 57.656 mA | 1.978 V | -2.719 mA | 1.983 V | -531.25 uA | 3.298 V | -343.75 uA | 5.801 V | -1.656 mA | 00:03:03.91
E7 | INPUT1V89 | 1 | Input1V89_NEG_LL | Passed |  |  |  | Pre-Stress (V/I) | -3.125 mV | -125 uA | 5.499 V | 56.813 mA | 1.978 V | -2.75 mA | 1.984 V | -500 uA | 3.298 V | -281.25 uA | 5.801 V | -1.625 mA | 00:03:06.51
E7 | INPUT1V89 | 1 | Input1V89_NEG_LL | Passed | -105 mA | -956.25 mV | -42.188 mA | Stress (V/I) |  |  | 5.497 V | 89.188 mA | 1.978 V | -2.719 mA | 1.983 V | -406.25 uA | 3.298 V | -93.75 uA | 5.8 V | -1.594 mA | 00:03:06.54
E7 | INPUT1V89 | 1 | Input1V89_NEG_LL | Passed |  |  |  | Post-Stress (V/I) | -3.125 mV | -125 uA | 5.498 V | 57 mA | 1.978 V | -2.688 mA | 1.984 V | -468.75 uA | 3.298 V | -312.5 uA | 5.801 V | -1.656 mA | 00:03:06.69
E8 | INPUT1V89 | 1 | Input1V89_NEG_LL | Passed |  |  |  | Pre-Stress (V/I) | -3.125 mV | -125 uA | 5.497 V | 57.813 mA | 1.978 V | -2.688 mA | 1.984 V | -468.75 uA | 3.298 V | -312.5 uA | 5.8 V | -1.656 mA | 00:03:09.29
E8 | INPUT1V89 | 1 | Input1V89_NEG_LL | Passed | -105 mA | -959.375 mV | -43.188 mA | Stress (V/I) |  |  | 5.507 V | 71.719 mA | 1.978 V | -2.844 mA | 1.984 V | -656.25 uA | 3.298 V | -281.25 uA | 5.8 V | -1.594 mA | 00:03:09.32
E8 | INPUT1V89 | 1 | Input1V89_NEG_LL | Passed |  |  |  | Post-Stress (V/I) | -3.125 mV | -125 uA | 5.498 V | 56.469 mA | 1.978 V | -2.75 mA | 1.984 V | -468.75 uA | 3.298 V | -250 uA | 5.8 V | -1.688 mA | 00:03:09.46
Output1V89_POS_LH | {Latchup I (current force stress)}
[General]
Test Type | Latchup I (current force stress)
V-test Follows V-nom | Yes
Description
Name | Output1V89_POS_LH
[Group Definitions]
Test Groups | OUTPUT1V89
Supply Groups | VBATPWR_C1_5V5,VBATLIN_C2_5V5,VBAT_C7_5V5,VDDIO_B4_1V98,VDDIO_AO_D6_1V98,VDDIO_ISO_F4_1V98,VDDIO_SE_G3_1V98,INPUT1V89,INPUT1V98,RSTN,PMUVCC_G2_3V3,INPUT3V46,VUP_A6_5V5
Ground Groups | GND, TM, NFC_GPIO6_F3
[Timing]
Stress Delay | 10 ms
Measure Delay | 100 ms
Pulse Duration | 10 ms
Cool Down Time | 60 ms
[Event Pulses]
Before Pre-Stress Measurement | No
Before Stress Pulse | No
After Stress Pulse | No
Before Post-Stress Measurement | No
[Measurement]
Failure Measurement Method | If (abs(Inom) <= 25mA) use (abs(Inom) + 10mA), otherwise use (140% of abs(Inom))
[Power Budget]
DC Power Supply | MKx-style (30V/5A)
[Testing]
Test Outcome | Passed
Power Sequence | {Part of Output1V89_POS_LH}
[Group Definitions]
Supply Groups | VBATPWR_C1_5V5,VBATLIN_C2_5V5,VBAT_C7_5V5,VDDIO_B4_1V98,VDDIO_AO_D6_1V98,VDDIO_ISO_F4_1V98,VDDIO_SE_G3_1V98,INPUT1V89,INPUT1V98,RSTN,PMUVCC_G2_3V3,INPUT3V46,VUP_A6_5V5
[Measurement Parameters]
Measurement Duration (% line cycle) | 5
[Sequencing]
[1] Power Up Sequence | Vs1, Vs2, Vs3, Vs4, Vs5, Stress Supply
[2] Power Down Sequence | Vs5, Vs4, Vs3, Vs2, Vs1, Stress Supply
[Timing]
Settling Time | 2 s
Stress Supply
[[1] Power-up]
Offset | 0 ms
Reference | Vectors
[[2] Power-down]
Offset | 0 ms
Reference | Ext
[General]
Name | Stress Supply
Vs1
[[1] Power-up]
Digital Port Event is Raised | No
Offset | 0 ms
Reference | (none)
[[2] Power-down]
Digital Port Event is Raised | No
Offset | 10 ms
Reference | Vs2
[Failure Verification]
Post-Stress Decrease Limit | 0 mA
Post-Stress Failure Criteria | If (abs(Inom) <= 25mA) use (abs(Inom) + 10mA), otherwise use (140% of abs(Inom))
Pre-Stress Test Limit | 200 mA
[General]
Name | Vs1
[Group Definitions]
Supply Groups | VBATPWR_C1_5V5, VBATLIN_C2_5V5, VBAT_C7_5V5
[Setup]
Limit | 200 mA
Nominal Voltage | 5.5 V
Slew Rate | 100 V/ms
V Test | 5.5 V
Vs2
[[1] Power-up]
Digital Port Event is Raised | No
Offset | 10 ms
Reference | Vs1
[[2] Power-down]
Digital Port Event is Raised | No
Offset | 100 ms
Reference | Vs3
[Failure Verification]
Post-Stress Decrease Limit | 0 mA
Post-Stress Failure Criteria | If (abs(Inom) <= 25mA) use (abs(Inom) + 10mA), otherwise use (140% of abs(Inom))
Pre-Stress Test Limit | 200 mA
[General]
Name | Vs2
[Group Definitions]
Supply Groups | VDDIO_B4_1V98, VDDIO_AO_D6_1V98, VDDIO_ISO_F4_1V98, VDDIO_SE_G3_1V98, INPUT1V89, INPUT1V98
[Setup]
Limit | 200 mA
Nominal Voltage | 1.98 V
Slew Rate | 100 V/ms
V Test | 1.98 V
Vs3
[[1] Power-up]
Digital Port Event is Raised | No
Offset | 100 ms
Reference | Vs2
[[2] Power-down]
Digital Port Event is Raised | No
Offset | 10 ms
Reference | Vs4
[Failure Verification]
Post-Stress Decrease Limit | 0 mA
Post-Stress Failure Criteria | If (abs(Inom) <= 25mA) use (abs(Inom) + 10mA), otherwise use (140% of abs(Inom))
Pre-Stress Test Limit | 200 mA
[General]
Name | Vs3
[Group Definitions]
Supply Groups | RSTN
[Setup]
Limit | 200 mA
Nominal Voltage | 1.98 V
Slew Rate | 100 V/ms
V Test | 1.98 V
Vs4
[[1] Power-up]
Digital Port Event is Raised | No
Offset | 150 ms
Reference | Vs3
[[2] Power-down]
Digital Port Event is Raised | No
Offset | 10 ms
Reference | Vs5
[Failure Verification]
Post-Stress Decrease Limit | 0 mA
Post-Stress Failure Criteria | If (abs(Inom) <= 25mA) use (abs(Inom) + 10mA), otherwise use (140% of abs(Inom))
Pre-Stress Test Limit | 200 mA
[General]
Name | Vs4
[Group Definitions]
Supply Groups | PMUVCC_G2_3V3, INPUT3V46
[Setup]
Limit | 200 mA
Nominal Voltage | 3.3 V
Slew Rate | 100 V/ms
V Test | 3.3 V
Vs5
[[1] Power-up]
Digital Port Event is Raised | No
Offset | 10 ms
Reference | Vs4
[[2] Power-down]
Digital Port Event is Raised | No
Offset | 0 ms
Reference | (none)
[Failure Verification]
Post-Stress Decrease Limit | 0 mA
Post-Stress Failure Criteria | If (abs(Inom) <= 25mA) use (abs(Inom) + 10mA), otherwise use (140% of abs(Inom))
Pre-Stress Test Limit | 200 mA
[General]
Name | Vs5
[Group Definitions]
Supply Groups | VUP_A6_5V5
[Setup]
Limit | 200 mA
Nominal Voltage | 5.8 V
Slew Rate | 100 V/ms
V Test | 5.8 V
Ext
[[1] Power-up]
Digital Port Event is Raised | No
Offset | 0 ms
Reference | Vs5
[[2] Power-down]
Digital Port Event is Raised | No
Offset | 0 ms
Reference | Vectors
[General]
Enabled | No
Name | Ext
Vectors
[[1] Power-up]
Digital Port Event is Raised | No
Offset | 0 ms
Reference | Ext
[[2] Power-down]
Offset | 0 ms
Reference | Vs1
[General]
Name | Vectors
[Runtime Setup]
Options Assignment | Inherited
Vector | (none)
Vector Run Options
[Runtime Setup]
Readback Compare | None
Ignore Compare Failures | Yes
Last Test States Count | 1
Drive Frequency | 10 MHz
[Vector Power Supplies]
WARNING: No groups have been assigned to vector supplies
Setup Stress Levels | {Part of Output1V89_POS_LH}
[Parking]
Parking Limit | 1.89 V
Parking Level | 1 mA
[Setup]
Limit | 2.835 V
Float Stressed Output Pin | No
Pulse Duration | 10 ms
[General]
Stress Method | Discrete Levels
[Values]
Discrete Levels | 105 mA
[Test Results]
LATCHUP DETAILED DATA
Pin | Group | Socket | Test Name | Result | Stress | Actual V | Actual I | Data Ordination | Park V | Park I | Vs1 | Is1 | Vs2 | Is2 | Vs3 | Is3 | Vs4 | Is4 | Vs5 | Is5 | Time Stamp
J8 | OUTPUT1V89 | 1 | Output1V89_POS_LH | Passed |  |  |  | Pre-Stress (V/I) | 1.85 V | 437.5 uA | 5.498 V | 56.156 mA | 1.978 V | -2.656 mA | 1.983 V | -500 uA | 3.298 V | 656.25 uA | 5.8 V | -1.688 mA | 00:03:12.81
J8 | OUTPUT1V89 | 1 | Output1V89_POS_LH | Passed | 105 mA | 2.797 V | 1.313 mA | Stress (V/I) |  |  | 5.497 V | 60.031 mA | 1.978 V | -2.125 mA | 1.984 V | -93.75 uA | 3.299 V | 500 uA | 5.8 V | -1 mA | 00:03:12.84
J8 | OUTPUT1V89 | 1 | Output1V89_POS_LH | Passed |  |  |  | Post-Stress (V/I) | 1.85 V | 437.5 uA | 5.498 V | 55.969 mA | 1.978 V | -2.594 mA | 1.983 V | -468.75 uA | 3.298 V | 656.25 uA | 5.8 V | -1.656 mA | 00:03:12.98
Output1V89_POS_LL | {Latchup I (current force stress)}
[General]
Test Type | Latchup I (current force stress)
V-test Follows V-nom | Yes
Description
Name | Output1V89_POS_LL
[Group Definitions]
Test Groups | OUTPUT1V89
Supply Groups | VBATPWR_C1_5V5,VBATLIN_C2_5V5,VBAT_C7_5V5,VDDIO_B4_1V98,VDDIO_AO_D6_1V98,VDDIO_ISO_F4_1V98,VDDIO_SE_G3_1V98,RSTN,PMUVCC_G2_3V3,VUP_A6_5V5
Ground Groups | GND, TM, INPUT1V98, INPUT1V89, INPUT3V46, NFC_GPIO6_F3
[Timing]
Stress Delay | 10 ms
Measure Delay | 100 ms
Pulse Duration | 10 ms
Cool Down Time | 60 ms
[Event Pulses]
Before Pre-Stress Measurement | No
Before Stress Pulse | No
After Stress Pulse | No
Before Post-Stress Measurement | No
[Measurement]
Failure Measurement Method | If (abs(Inom) <= 25mA) use (abs(Inom) + 10mA), otherwise use (140% of abs(Inom))
[Power Budget]
DC Power Supply | MKx-style (30V/5A)
[Testing]
Test Outcome | Passed
Power Sequence | {Part of Output1V89_POS_LL}
[Group Definitions]
Supply Groups | VBATPWR_C1_5V5,VBATLIN_C2_5V5,VBAT_C7_5V5,VDDIO_B4_1V98,VDDIO_AO_D6_1V98,VDDIO_ISO_F4_1V98,VDDIO_SE_G3_1V98,RSTN,PMUVCC_G2_3V3,VUP_A6_5V5
[Measurement Parameters]
Measurement Duration (% line cycle) | 5
[Sequencing]
[1] Power Up Sequence | Vs1, Vs2, Vs3, Vs4, Vs5, Stress Supply
[2] Power Down Sequence | Vs5, Vs4, Vs3, Vs2, Vs1, Stress Supply
[Timing]
Settling Time | 2 s
Stress Supply
[[1] Power-up]
Offset | 0 ms
Reference | Vectors
[[2] Power-down]
Offset | 0 ms
Reference | Ext
[General]
Name | Stress Supply
Vs1
[[1] Power-up]
Digital Port Event is Raised | No
Offset | 0 ms
Reference | (none)
[[2] Power-down]
Digital Port Event is Raised | No
Offset | 10 ms
Reference | Vs2
[Failure Verification]
Post-Stress Decrease Limit | 0 mA
Post-Stress Failure Criteria | If (abs(Inom) <= 25mA) use (abs(Inom) + 10mA), otherwise use (140% of abs(Inom))
Pre-Stress Test Limit | 200 mA
[General]
Name | Vs1
[Group Definitions]
Supply Groups | VBATPWR_C1_5V5, VBATLIN_C2_5V5, VBAT_C7_5V5
[Setup]
Limit | 200 mA
Nominal Voltage | 5.5 V
Slew Rate | 100 V/ms
V Test | 5.5 V
Vs2
[[1] Power-up]
Digital Port Event is Raised | No
Offset | 10 ms
Reference | Vs1
[[2] Power-down]
Digital Port Event is Raised | No
Offset | 100 ms
Reference | Vs3
[Failure Verification]
Post-Stress Decrease Limit | 0 mA
Post-Stress Failure Criteria | If (abs(Inom) <= 25mA) use (abs(Inom) + 10mA), otherwise use (140% of abs(Inom))
Pre-Stress Test Limit | 200 mA
[General]
Name | Vs2
[Group Definitions]
Supply Groups | VDDIO_B4_1V98, VDDIO_AO_D6_1V98, VDDIO_ISO_F4_1V98, VDDIO_SE_G3_1V98
[Setup]
Limit | 200 mA
Nominal Voltage | 1.98 V
Slew Rate | 100 V/ms
V Test | 1.98 V
Vs3
[[1] Power-up]
Digital Port Event is Raised | No
Offset | 100 ms
Reference | Vs2
[[2] Power-down]
Digital Port Event is Raised | No
Offset | 10 ms
Reference | Vs4
[Failure Verification]
Post-Stress Decrease Limit | 0 mA
Post-Stress Failure Criteria | If (abs(Inom) <= 25mA) use (abs(Inom) + 10mA), otherwise use (140% of abs(Inom))
Pre-Stress Test Limit | 200 mA
[General]
Name | Vs3
[Group Definitions]
Supply Groups | RSTN
[Setup]
Limit | 200 mA
Nominal Voltage | 1.98 V
Slew Rate | 100 V/ms
V Test | 1.98 V
Vs4
[[1] Power-up]
Digital Port Event is Raised | No
Offset | 150 ms
Reference | Vs3
[[2] Power-down]
Digital Port Event is Raised | No
Offset | 10 ms
Reference | Vs5
[Failure Verification]
Post-Stress Decrease Limit | 0 mA
Post-Stress Failure Criteria | If (abs(Inom) <= 25mA) use (abs(Inom) + 10mA), otherwise use (140% of abs(Inom))
Pre-Stress Test Limit | 200 mA
[General]
Name | Vs4
[Group Definitions]
Supply Groups | PMUVCC_G2_3V3
[Setup]
Limit | 200 mA
Nominal Voltage | 3.3 V
Slew Rate | 100 V/ms
V Test | 3.3 V
Vs5
[[1] Power-up]
Digital Port Event is Raised | No
Offset | 10 ms
Reference | Vs4
[[2] Power-down]
Digital Port Event is Raised | No
Offset | 0 ms
Reference | (none)
[Failure Verification]
Post-Stress Decrease Limit | 0 mA
Post-Stress Failure Criteria | If (abs(Inom) <= 25mA) use (abs(Inom) + 10mA), otherwise use (140% of abs(Inom))
Pre-Stress Test Limit | 200 mA
[General]
Name | Vs5
[Group Definitions]
Supply Groups | VUP_A6_5V5
[Setup]
Limit | 200 mA
Nominal Voltage | 5.8 V
Slew Rate | 100 V/ms
V Test | 5.8 V
Ext
[[1] Power-up]
Digital Port Event is Raised | No
Offset | 0 ms
Reference | Vs5
[[2] Power-down]
Digital Port Event is Raised | No
Offset | 0 ms
Reference | Vectors
[General]
Enabled | No
Name | Ext
Vectors
[[1] Power-up]
Digital Port Event is Raised | No
Offset | 0 ms
Reference | Ext
[[2] Power-down]
Offset | 0 ms
Reference | Vs1
[General]
Name | Vectors
[Runtime Setup]
Options Assignment | Inherited
Vector | (none)
Vector Run Options
[Runtime Setup]
Readback Compare | None
Ignore Compare Failures | Yes
Last Test States Count | 1
Drive Frequency | 10 MHz
[Vector Power Supplies]
WARNING: No groups have been assigned to vector supplies
Setup Stress Levels | {Part of Output1V89_POS_LL}
[Parking]
Parking Limit | 1.89 V
Parking Level | 1 mA
[Setup]
Limit | 2.835 V
Float Stressed Output Pin | No
Pulse Duration | 10 ms
[General]
Stress Method | Discrete Levels
[Values]
Discrete Levels | 105 mA
[Test Results]
LATCHUP DETAILED DATA
Pin | Group | Socket | Test Name | Result | Stress | Actual V | Actual I | Data Ordination | Park V | Park I | Vs1 | Is1 | Vs2 | Is2 | Vs3 | Is3 | Vs4 | Is4 | Vs5 | Is5 | Time Stamp
J8 | OUTPUT1V89 | 1 | Output1V89_POS_LL | Passed |  |  |  | Pre-Stress (V/I) | 1.853 V | -218.75 uA | 5.497 V | 57.719 mA | 1.978 V | -2.719 mA | 1.983 V | -468.75 uA | 3.298 V | -281.25 uA | 5.801 V | -1.625 mA | 00:03:16.31
J8 | OUTPUT1V89 | 1 | Output1V89_POS_LL | Passed | 105 mA | 2.794 V | 562.5 uA | Stress (V/I) |  |  | 5.495 V | 59.125 mA | 1.978 V | -3.094 mA | 1.983 V | -718.75 uA | 3.298 V | -687.5 uA | 5.8 V | -2.125 mA | 00:03:16.34
J8 | OUTPUT1V89 | 1 | Output1V89_POS_LL | Passed |  |  |  | Post-Stress (V/I) | 1.853 V | -218.75 uA | 5.498 V | 57.688 mA | 1.978 V | -2.75 mA | 1.984 V | -500 uA | 3.298 V | -312.5 uA | 5.801 V | -1.625 mA | 00:03:16.49
Output1V89_NEG_LH | {Latchup I (current force stress)}
[General]
Test Type | Latchup I (current force stress)
V-test Follows V-nom | Yes
Description
Name | Output1V89_NEG_LH
[Group Definitions]
Test Groups | OUTPUT1V89
Supply Groups | VBATPWR_C1_5V5,VBATLIN_C2_5V5,VBAT_C7_5V5,VDDIO_B4_1V98,VDDIO_AO_D6_1V98,VDDIO_ISO_F4_1V98,VDDIO_SE_G3_1V98,INPUT1V89,INPUT1V98,RSTN,PMUVCC_G2_3V3,INPUT3V46,VUP_A6_5V5
Ground Groups | GND, TM, NFC_GPIO6_F3
[Timing]
Stress Delay | 10 ms
Measure Delay | 100 ms
Pulse Duration | 10 ms
Cool Down Time | 60 ms
[Event Pulses]
Before Pre-Stress Measurement | No
Before Stress Pulse | No
After Stress Pulse | No
Before Post-Stress Measurement | No
[Measurement]
Failure Measurement Method | If (abs(Inom) <= 25mA) use (abs(Inom) + 10mA), otherwise use (140% of abs(Inom))
[Power Budget]
DC Power Supply | MKx-style (30V/5A)
[Testing]
Test Outcome | Passed
Power Sequence | {Part of Output1V89_NEG_LH}
[Group Definitions]
Supply Groups | VBATPWR_C1_5V5,VBATLIN_C2_5V5,VBAT_C7_5V5,VDDIO_B4_1V98,VDDIO_AO_D6_1V98,VDDIO_ISO_F4_1V98,VDDIO_SE_G3_1V98,INPUT1V89,INPUT1V98,RSTN,PMUVCC_G2_3V3,INPUT3V46,VUP_A6_5V5
[Measurement Parameters]
Measurement Duration (% line cycle) | 5
[Sequencing]
[1] Power Up Sequence | Vs1, Vs2, Vs3, Vs4, Vs5, Stress Supply
[2] Power Down Sequence | Vs5, Vs4, Vs3, Vs2, Vs1, Stress Supply
[Timing]
Settling Time | 2 s
Stress Supply
[[1] Power-up]
Offset | 0 ms
Reference | Vectors
[[2] Power-down]
Offset | 0 ms
Reference | Ext
[General]
Name | Stress Supply
Vs1
[[1] Power-up]
Digital Port Event is Raised | No
Offset | 0 ms
Reference | (none)
[[2] Power-down]
Digital Port Event is Raised | No
Offset | 10 ms
Reference | Vs2
[Failure Verification]
Post-Stress Decrease Limit | 0 mA
Post-Stress Failure Criteria | If (abs(Inom) <= 25mA) use (abs(Inom) + 10mA), otherwise use (140% of abs(Inom))
Pre-Stress Test Limit | 200 mA
[General]
Name | Vs1
[Group Definitions]
Supply Groups | VBATPWR_C1_5V5, VBATLIN_C2_5V5, VBAT_C7_5V5
[Setup]
Limit | 200 mA
Nominal Voltage | 5.5 V
Slew Rate | 100 V/ms
V Test | 5.5 V
Vs2
[[1] Power-up]
Digital Port Event is Raised | No
Offset | 10 ms
Reference | Vs1
[[2] Power-down]
Digital Port Event is Raised | No
Offset | 100 ms
Reference | Vs3
[Failure Verification]
Post-Stress Decrease Limit | 0 mA
Post-Stress Failure Criteria | If (abs(Inom) <= 25mA) use (abs(Inom) + 10mA), otherwise use (140% of abs(Inom))
Pre-Stress Test Limit | 200 mA
[General]
Name | Vs2
[Group Definitions]
Supply Groups | VDDIO_B4_1V98, VDDIO_AO_D6_1V98, VDDIO_ISO_F4_1V98, VDDIO_SE_G3_1V98, INPUT1V89, INPUT1V98
[Setup]
Limit | 200 mA
Nominal Voltage | 1.98 V
Slew Rate | 100 V/ms
V Test | 1.98 V
Vs3
[[1] Power-up]
Digital Port Event is Raised | No
Offset | 100 ms
Reference | Vs2
[[2] Power-down]
Digital Port Event is Raised | No
Offset | 10 ms
Reference | Vs4
[Failure Verification]
Post-Stress Decrease Limit | 0 mA
Post-Stress Failure Criteria | If (abs(Inom) <= 25mA) use (abs(Inom) + 10mA), otherwise use (140% of abs(Inom))
Pre-Stress Test Limit | 200 mA
[General]
Name | Vs3
[Group Definitions]
Supply Groups | RSTN
[Setup]
Limit | 200 mA
Nominal Voltage | 1.98 V
Slew Rate | 100 V/ms
V Test | 1.98 V
Vs4
[[1] Power-up]
Digital Port Event is Raised | No
Offset | 150 ms
Reference | Vs3
[[2] Power-down]
Digital Port Event is Raised | No
Offset | 10 ms
Reference | Vs5
[Failure Verification]
Post-Stress Decrease Limit | 0 mA
Post-Stress Failure Criteria | If (abs(Inom) <= 25mA) use (abs(Inom) + 10mA), otherwise use (140% of abs(Inom))
Pre-Stress Test Limit | 200 mA
[General]
Name | Vs4
[Group Definitions]
Supply Groups | PMUVCC_G2_3V3, INPUT3V46
[Setup]
Limit | 200 mA
Nominal Voltage | 3.3 V
Slew Rate | 100 V/ms
V Test | 3.3 V
Vs5
[[1] Power-up]
Digital Port Event is Raised | No
Offset | 10 ms
Reference | Vs4
[[2] Power-down]
Digital Port Event is Raised | No
Offset | 0 ms
Reference | (none)
[Failure Verification]
Post-Stress Decrease Limit | 0 mA
Post-Stress Failure Criteria | If (abs(Inom) <= 25mA) use (abs(Inom) + 10mA), otherwise use (140% of abs(Inom))
Pre-Stress Test Limit | 200 mA
[General]
Name | Vs5
[Group Definitions]
Supply Groups | VUP_A6_5V5
[Setup]
Limit | 200 mA
Nominal Voltage | 5.8 V
Slew Rate | 100 V/ms
V Test | 5.8 V
Ext
[[1] Power-up]
Digital Port Event is Raised | No
Offset | 0 ms
Reference | Vs5
[[2] Power-down]
Digital Port Event is Raised | No
Offset | 0 ms
Reference | Vectors
[General]
Enabled | No
Name | Ext
Vectors
[[1] Power-up]
Digital Port Event is Raised | No
Offset | 0 ms
Reference | Ext
[[2] Power-down]
Offset | 0 ms
Reference | Vs1
[General]
Name | Vectors
[Runtime Setup]
Options Assignment | Inherited
Vector | (none)
Vector Run Options
[Runtime Setup]
Readback Compare | None
Ignore Compare Failures | Yes
Last Test States Count | 1
Drive Frequency | 10 MHz
[Vector Power Supplies]
WARNING: No groups have been assigned to vector supplies
Setup Stress Levels | {Part of Output1V89_NEG_LH}
[Parking]
Parking Limit | 0 V
Parking Level | 1 mA
[Setup]
Limit | 945 mV
Float Stressed Output Pin | No
Pulse Duration | 10 ms
[General]
Stress Method | Discrete Levels
[Values]
Discrete Levels | -105 mA
[Test Results]
LATCHUP DETAILED DATA
Pin | Group | Socket | Test Name | Result | Stress | Actual V | Actual I | Data Ordination | Park V | Park I | Vs1 | Is1 | Vs2 | Is2 | Vs3 | Is3 | Vs4 | Is4 | Vs5 | Is5 | Time Stamp
J8 | OUTPUT1V89 | 1 | Output1V89_NEG_LH | Passed |  |  |  | Pre-Stress (V/I) | -6.25 mV | -125 uA | 5.498 V | 56.281 mA | 1.978 V | -2.563 mA | 1.983 V | -468.75 uA | 3.298 V | 625 uA | 5.8 V | -1.656 mA | 00:03:19.81
J8 | OUTPUT1V89 | 1 | Output1V89_NEG_LH | Passed | -105 mA | -956.25 mV | -67.5 mA | Stress (V/I) |  |  | 5.497 V | 83.781 mA | 1.978 V | -2.688 mA | 1.983 V | -562.5 uA | 3.298 V | 1.531 mA | 5.8 V | -1.781 mA | 00:03:19.84
J8 | OUTPUT1V89 | 1 | Output1V89_NEG_LH | Passed |  |  |  | Post-Stress (V/I) | -6.25 mV | -125 uA | 5.498 V | 56.188 mA | 1.978 V | -2.625 mA | 1.983 V | -531.25 uA | 3.298 V | 656.25 uA | 5.8 V | -1.656 mA | 00:03:19.99
Output1V89_NEG_LL | {Latchup I (current force stress)}
[General]
Test Type | Latchup I (current force stress)
V-test Follows V-nom | Yes
Description
Name | Output1V89_NEG_LL
[Group Definitions]
Test Groups | OUTPUT1V89
Supply Groups | VBATPWR_C1_5V5,VBATLIN_C2_5V5,VBAT_C7_5V5,VDDIO_B4_1V98,VDDIO_AO_D6_1V98,VDDIO_ISO_F4_1V98,VDDIO_SE_G3_1V98,RSTN,PMUVCC_G2_3V3,VUP_A6_5V5
Ground Groups | GND, TM, INPUT1V98, INPUT1V89, INPUT3V46, NFC_GPIO6_F3
[Timing]
Stress Delay | 10 ms
Measure Delay | 100 ms
Pulse Duration | 10 ms
Cool Down Time | 60 ms
[Event Pulses]
Before Pre-Stress Measurement | No
Before Stress Pulse | No
After Stress Pulse | No
Before Post-Stress Measurement | No
[Measurement]
Failure Measurement Method | If (abs(Inom) <= 25mA) use (abs(Inom) + 10mA), otherwise use (140% of abs(Inom))
[Power Budget]
DC Power Supply | MKx-style (30V/5A)
[Testing]
Test Outcome | Passed
Power Sequence | {Part of Output1V89_NEG_LL}
[Group Definitions]
Supply Groups | VBATPWR_C1_5V5,VBATLIN_C2_5V5,VBAT_C7_5V5,VDDIO_B4_1V98,VDDIO_AO_D6_1V98,VDDIO_ISO_F4_1V98,VDDIO_SE_G3_1V98,RSTN,PMUVCC_G2_3V3,VUP_A6_5V5
[Measurement Parameters]
Measurement Duration (% line cycle) | 5
[Sequencing]
[1] Power Up Sequence | Vs1, Vs2, Vs3, Vs4, Vs5, Stress Supply
[2] Power Down Sequence | Vs5, Vs4, Vs3, Vs2, Vs1, Stress Supply
[Timing]
Settling Time | 2 s
Stress Supply
[[1] Power-up]
Offset | 0 ms
Reference | Vectors
[[2] Power-down]
Offset | 0 ms
Reference | Ext
[General]
Name | Stress Supply
Vs1
[[1] Power-up]
Digital Port Event is Raised | No
Offset | 0 ms
Reference | (none)
[[2] Power-down]
Digital Port Event is Raised | No
Offset | 10 ms
Reference | Vs2
[Failure Verification]
Post-Stress Decrease Limit | 0 mA
Post-Stress Failure Criteria | If (abs(Inom) <= 25mA) use (abs(Inom) + 10mA), otherwise use (140% of abs(Inom))
Pre-Stress Test Limit | 200 mA
[General]
Name | Vs1
[Group Definitions]
Supply Groups | VBATPWR_C1_5V5, VBATLIN_C2_5V5, VBAT_C7_5V5
[Setup]
Limit | 200 mA
Nominal Voltage | 5.5 V
Slew Rate | 100 V/ms
V Test | 5.5 V
Vs2
[[1] Power-up]
Digital Port Event is Raised | No
Offset | 10 ms
Reference | Vs1
[[2] Power-down]
Digital Port Event is Raised | No
Offset | 100 ms
Reference | Vs3
[Failure Verification]
Post-Stress Decrease Limit | 0 mA
Post-Stress Failure Criteria | If (abs(Inom) <= 25mA) use (abs(Inom) + 10mA), otherwise use (140% of abs(Inom))
Pre-Stress Test Limit | 200 mA
[General]
Name | Vs2
[Group Definitions]
Supply Groups | VDDIO_B4_1V98, VDDIO_AO_D6_1V98, VDDIO_ISO_F4_1V98, VDDIO_SE_G3_1V98
[Setup]
Limit | 200 mA
Nominal Voltage | 1.98 V
Slew Rate | 100 V/ms
V Test | 1.98 V
Vs3
[[1] Power-up]
Digital Port Event is Raised | No
Offset | 100 ms
Reference | Vs2
[[2] Power-down]
Digital Port Event is Raised | No
Offset | 10 ms
Reference | Vs4
[Failure Verification]
Post-Stress Decrease Limit | 0 mA
Post-Stress Failure Criteria | If (abs(Inom) <= 25mA) use (abs(Inom) + 10mA), otherwise use (140% of abs(Inom))
Pre-Stress Test Limit | 200 mA
[General]
Name | Vs3
[Group Definitions]
Supply Groups | RSTN
[Setup]
Limit | 200 mA
Nominal Voltage | 1.98 V
Slew Rate | 100 V/ms
V Test | 1.98 V
Vs4
[[1] Power-up]
Digital Port Event is Raised | No
Offset | 150 ms
Reference | Vs3
[[2] Power-down]
Digital Port Event is Raised | No
Offset | 10 ms
Reference | Vs5
[Failure Verification]
Post-Stress Decrease Limit | 0 mA
Post-Stress Failure Criteria | If (abs(Inom) <= 25mA) use (abs(Inom) + 10mA), otherwise use (140% of abs(Inom))
Pre-Stress Test Limit | 200 mA
[General]
Name | Vs4
[Group Definitions]
Supply Groups | PMUVCC_G2_3V3
[Setup]
Limit | 200 mA
Nominal Voltage | 3.3 V
Slew Rate | 100 V/ms
V Test | 3.3 V
Vs5
[[1] Power-up]
Digital Port Event is Raised | No
Offset | 10 ms
Reference | Vs4
[[2] Power-down]
Digital Port Event is Raised | No
Offset | 0 ms
Reference | (none)
[Failure Verification]
Post-Stress Decrease Limit | 0 mA
Post-Stress Failure Criteria | If (abs(Inom) <= 25mA) use (abs(Inom) + 10mA), otherwise use (140% of abs(Inom))
Pre-Stress Test Limit | 200 mA
[General]
Name | Vs5
[Group Definitions]
Supply Groups | VUP_A6_5V5
[Setup]
Limit | 200 mA
Nominal Voltage | 5.8 V
Slew Rate | 100 V/ms
V Test | 5.8 V
Ext
[[1] Power-up]
Digital Port Event is Raised | No
Offset | 0 ms
Reference | Vs5
[[2] Power-down]
Digital Port Event is Raised | No
Offset | 0 ms
Reference | Vectors
[General]
Enabled | No
Name | Ext
Vectors
[[1] Power-up]
Digital Port Event is Raised | No
Offset | 0 ms
Reference | Ext
[[2] Power-down]
Offset | 0 ms
Reference | Vs1
[General]
Name | Vectors
[Runtime Setup]
Options Assignment | Inherited
Vector | (none)
Vector Run Options
[Runtime Setup]
Readback Compare | None
Ignore Compare Failures | Yes
Last Test States Count | 1
Drive Frequency | 10 MHz
[Vector Power Supplies]
WARNING: No groups have been assigned to vector supplies
Setup Stress Levels | {Part of Output1V89_NEG_LL}
[Parking]
Parking Limit | 0 V
Parking Level | 1 mA
[Setup]
Limit | 945 mV
Float Stressed Output Pin | No
Pulse Duration | 10 ms
[General]
Stress Method | Discrete Levels
[Values]
Discrete Levels | -105 mA
[Test Results]
LATCHUP DETAILED DATA
Pin | Group | Socket | Test Name | Result | Stress | Actual V | Actual I | Data Ordination | Park V | Park I | Vs1 | Is1 | Vs2 | Is2 | Vs3 | Is3 | Vs4 | Is4 | Vs5 | Is5 | Time Stamp
J8 | OUTPUT1V89 | 1 | Output1V89_NEG_LL | Passed |  |  |  | Pre-Stress (V/I) | -3.125 mV | -125 uA | 5.499 V | 56.844 mA | 1.978 V | -2.719 mA | 1.983 V | -468.75 uA | 3.299 V | -250 uA | 5.8 V | -1.625 mA | 00:03:23.33
J8 | OUTPUT1V89 | 1 | Output1V89_NEG_LL | Passed | -105 mA | -959.375 mV | -63.094 mA | Stress (V/I) |  |  | 5.497 V | 88.219 mA | 1.978 V | -2.688 mA | 1.983 V | -468.75 uA | 3.298 V | -218.75 uA | 5.8 V | -1.5 mA | 00:03:23.35
J8 | OUTPUT1V89 | 1 | Output1V89_NEG_LL | Passed |  |  |  | Post-Stress (V/I) | -3.125 mV | -125 uA | 5.498 V | 56.719 mA | 1.978 V | -2.719 mA | 1.983 V | -500 uA | 3.298 V | -343.75 uA | 5.8 V | -1.656 mA | 00:03:23.50
Input1V98_POS_LH | {Latchup I (current force stress)}
[General]
Test Type | Latchup I (current force stress)
V-test Follows V-nom | Yes
Description
Name | Input1V98_POS_LH
[Group Definitions]
Test Groups | RSTN, INPUT1V98, Input_NFC_GPIO2_AO_F5, NFC_GPIO6_F3
Supply Groups | VBATPWR_C1_5V5,VBATLIN_C2_5V5,VBAT_C7_5V5,VDDIO_B4_1V98,VDDIO_AO_D6_1V98,VDDIO_ISO_F4_1V98,VDDIO_SE_G3_1V98,INPUT1V98,INPUT1V89,RSTN,PMUVCC_G2_3V3,INPUT3V46,VUP_A6_5V5
Ground Groups | GND, TM, NFC_GPIO6_F3
[Timing]
Stress Delay | 10 ms
Measure Delay | 100 ms
Pulse Duration | 10 ms
Cool Down Time | 60 ms
[Event Pulses]
Before Pre-Stress Measurement | No
Before Stress Pulse | No
After Stress Pulse | No
Before Post-Stress Measurement | No
[Measurement]
Failure Measurement Method | If (abs(Inom) <= 25mA) use (abs(Inom) + 10mA), otherwise use (140% of abs(Inom))
[Power Budget]
DC Power Supply | MKx-style (30V/5A)
[Testing]
Test Outcome | Passed
Power Sequence | {Part of Input1V98_POS_LH}
[Group Definitions]
Supply Groups | VBATPWR_C1_5V5,VBATLIN_C2_5V5,VBAT_C7_5V5,VDDIO_B4_1V98,VDDIO_AO_D6_1V98,VDDIO_ISO_F4_1V98,VDDIO_SE_G3_1V98,INPUT1V98,INPUT1V89,RSTN,PMUVCC_G2_3V3,INPUT3V46,VUP_A6_5V5
[Measurement Parameters]
Measurement Duration (% line cycle) | 5
[Sequencing]
[1] Power Up Sequence | Vs1, Vs2, Vs3, Vs4, Vs5, Stress Supply
[2] Power Down Sequence | Vs5, Vs4, Vs3, Vs2, Vs1, Stress Supply
[Timing]
Settling Time | 2 s
Stress Supply
[[1] Power-up]
Offset | 0 ms
Reference | Vectors
[[2] Power-down]
Offset | 0 ms
Reference | Ext
[General]
Name | Stress Supply
Vs1
[[1] Power-up]
Digital Port Event is Raised | No
Offset | 0 ms
Reference | (none)
[[2] Power-down]
Digital Port Event is Raised | No
Offset | 10 ms
Reference | Vs2
[Failure Verification]
Post-Stress Decrease Limit | 0 mA
Post-Stress Failure Criteria | If (abs(Inom) <= 25mA) use (abs(Inom) + 10mA), otherwise use (140% of abs(Inom))
Pre-Stress Test Limit | 200 mA
[General]
Name | Vs1
[Group Definitions]
Supply Groups | VBATPWR_C1_5V5, VBATLIN_C2_5V5, VBAT_C7_5V5
[Setup]
Limit | 200 mA
Nominal Voltage | 5.5 V
Slew Rate | 100 V/ms
V Test | 5.5 V
Vs2
[[1] Power-up]
Digital Port Event is Raised | No
Offset | 10 ms
Reference | Vs1
[[2] Power-down]
Digital Port Event is Raised | No
Offset | 100 ms
Reference | Vs3
[Failure Verification]
Post-Stress Decrease Limit | 0 mA
Post-Stress Failure Criteria | If (abs(Inom) <= 25mA) use (abs(Inom) + 10mA), otherwise use (140% of abs(Inom))
Pre-Stress Test Limit | 200 mA
[General]
Name | Vs2
[Group Definitions]
Supply Groups | VDDIO_B4_1V98, VDDIO_AO_D6_1V98, VDDIO_ISO_F4_1V98, VDDIO_SE_G3_1V98, INPUT1V98, INPUT1V89
[Setup]
Limit | 200 mA
Nominal Voltage | 1.98 V
Slew Rate | 100 V/ms
V Test | 1.98 V
Vs3
[[1] Power-up]
Digital Port Event is Raised | No
Offset | 100 ms
Reference | Vs2
[[2] Power-down]
Digital Port Event is Raised | No
Offset | 10 ms
Reference | Vs4
[Failure Verification]
Post-Stress Decrease Limit | 0 mA
Post-Stress Failure Criteria | If (abs(Inom) <= 25mA) use (abs(Inom) + 10mA), otherwise use (140% of abs(Inom))
Pre-Stress Test Limit | 200 mA
[General]
Name | Vs3
[Group Definitions]
Supply Groups | RSTN
[Setup]
Limit | 200 mA
Nominal Voltage | 1.98 V
Slew Rate | 100 V/ms
V Test | 1.98 V
Vs4
[[1] Power-up]
Digital Port Event is Raised | No
Offset | 150 ms
Reference | Vs3
[[2] Power-down]
Digital Port Event is Raised | No
Offset | 10 ms
Reference | Vs5
[Failure Verification]
Post-Stress Decrease Limit | 0 mA
Post-Stress Failure Criteria | If (abs(Inom) <= 25mA) use (abs(Inom) + 10mA), otherwise use (140% of abs(Inom))
Pre-Stress Test Limit | 200 mA
[General]
Name | Vs4
[Group Definitions]
Supply Groups | PMUVCC_G2_3V3, INPUT3V46
[Setup]
Limit | 200 mA
Nominal Voltage | 3.3 V
Slew Rate | 100 V/ms
V Test | 3.3 V
Vs5
[[1] Power-up]
Digital Port Event is Raised | No
Offset | 10 ms
Reference | Vs4
[[2] Power-down]
Digital Port Event is Raised | No
Offset | 0 ms
Reference | (none)
[Failure Verification]
Post-Stress Decrease Limit | 0 mA
Post-Stress Failure Criteria | If (abs(Inom) <= 25mA) use (abs(Inom) + 10mA), otherwise use (140% of abs(Inom))
Pre-Stress Test Limit | 200 mA
[General]
Name | Vs5
[Group Definitions]
Supply Groups | VUP_A6_5V5
[Setup]
Limit | 200 mA
Nominal Voltage | 5.8 V
Slew Rate | 100 V/ms
V Test | 5.8 V
Ext
[[1] Power-up]
Digital Port Event is Raised | No
Offset | 0 ms
Reference | Vs5
[[2] Power-down]
Digital Port Event is Raised | No
Offset | 0 ms
Reference | Vectors
[General]
Enabled | No
Name | Ext
Vectors
[[1] Power-up]
Digital Port Event is Raised | No
Offset | 0 ms
Reference | Ext
[[2] Power-down]
Offset | 0 ms
Reference | Vs1
[General]
Name | Vectors
[Runtime Setup]
Options Assignment | Inherited
Vector | (none)
Vector Run Options
[Runtime Setup]
Readback Compare | None
Ignore Compare Failures | Yes
Last Test States Count | 1
Drive Frequency | 10 MHz
[Vector Power Supplies]
WARNING: No groups have been assigned to vector supplies
Setup Stress Levels | {Part of Input1V98_POS_LH}
[Parking]
Parking Limit | 1.98 V
Parking Level | 10 mA
[Setup]
Limit | 2.97 V
Float Stressed Output Pin | No
Pulse Duration | 10 ms
[General]
Stress Method | Discrete Levels
[Values]
Discrete Levels | 105 mA
[Test Results]
LATCHUP DETAILED DATA
Pin | Group | Socket | Test Name | Result | Stress | Actual V | Actual I | Data Ordination | Park V | Park I | Vs1 | Is1 | Vs2 | Is2 | Vs3 | Is3 | Vs4 | Is4 | Vs5 | Is5 | Time Stamp
B3 | RSTN | 1 | Input1V98_POS_LH | Passed |  |  |  | Pre-Stress (V/I) | 1.938 V | -250 uA | 5.497 V | 58.094 mA | 1.978 V | -2.563 mA | 1.984 V | -500 uA | 3.298 V | 656.25 uA | 5.8 V | -1.688 mA | 00:03:26.84
B3 | RSTN | 1 | Input1V98_POS_LH | Passed | 105 mA | 2.928 V | 38.188 mA | Stress (V/I) |  |  | 5.496 V | 61.469 mA | 1.978 V | -29.281 mA | 1.983 V | -500 uA | 3.298 V | 500 uA | 5.8 V | -1.781 mA | 00:03:26.87
B3 | RSTN | 1 | Input1V98_POS_LH | Passed |  |  |  | Post-Stress (V/I) | 1.941 V | -218.75 uA | 5.496 V | 57.688 mA | 1.978 V | -2.563 mA | 1.983 V | -500 uA | 3.298 V | 625 uA | 5.801 V | -1.656 mA | 00:03:27.01
E4 | INPUT1V98 | 1 | Input1V98_POS_LH | Passed |  |  |  | Pre-Stress (V/I) | 1.938 V | -187.5 uA | 5.498 V | 56.125 mA | 1.978 V | -2.625 mA | 1.983 V | -468.75 uA | 3.298 V | 593.75 uA | 5.8 V | -1.656 mA | 00:03:29.59
E4 | INPUT1V98 | 1 | Input1V98_POS_LH | Passed | 105 mA | 2.925 V | -250 uA | Stress (V/I) |  |  | 5.49 V | 64.25 mA | 1.978 V | -2.625 mA | 1.983 V | -562.5 uA | 3.298 V | 562.5 uA | 5.8 V | -1.875 mA | 00:03:29.61
E4 | INPUT1V98 | 1 | Input1V98_POS_LH | Passed |  |  |  | Post-Stress (V/I) | 1.941 V | -187.5 uA | 5.498 V | 56.469 mA | 1.978 V | -2.594 mA | 1.983 V | -500 uA | 3.298 V | 625 uA | 5.8 V | -1.656 mA | 00:03:29.77
H2 | INPUT1V98 | 1 | Input1V98_POS_LH | Passed |  |  |  | Pre-Stress (V/I) | 1.941 V | -218.75 uA | 5.498 V | 56.281 mA | 1.978 V | -2.563 mA | 1.983 V | -500 uA | 3.298 V | 656.25 uA | 5.8 V | -1.719 mA | 00:03:32.36
H2 | INPUT1V98 | 1 | Input1V98_POS_LH | Passed | 105 mA | 2.928 V | 2.438 mA | Stress (V/I) |  |  | 5.512 V | 34.031 mA | 1.978 V | -2.688 mA | 1.983 V | -468.75 uA | 3.298 V | 593.75 uA | 5.8 V | -1.375 mA | 00:03:32.38
H2 | INPUT1V98 | 1 | Input1V98_POS_LH | Passed |  |  |  | Post-Stress (V/I) | 1.938 V | -218.75 uA | 5.498 V | 56.125 mA | 1.978 V | -2.594 mA | 1.983 V | -468.75 uA | 3.298 V | 625 uA | 5.8 V | -1.625 mA | 00:03:32.53
C6 | INPUT1V98 | 1 | Input1V98_POS_LH | Passed |  |  |  | Pre-Stress (V/I) | 1.938 V | -187.5 uA | 5.497 V | 57.219 mA | 1.978 V | -2.625 mA | 1.983 V | -468.75 uA | 3.298 V | 593.75 uA | 5.801 V | -1.656 mA | 00:03:35.12
C6 | INPUT1V98 | 1 | Input1V98_POS_LH | Passed | 105 mA | 2.925 V | -250 uA | Stress (V/I) |  |  | 5.496 V | 51.688 mA | 1.978 V | -2.656 mA | 1.983 V | -531.25 uA | 3.298 V | 625 uA | 5.8 V | -1.719 mA | 00:03:35.15
C6 | INPUT1V98 | 1 | Input1V98_POS_LH | Passed |  |  |  | Post-Stress (V/I) | 1.941 V | -187.5 uA | 5.499 V | 56.313 mA | 1.978 V | -2.563 mA | 1.983 V | -500 uA | 3.298 V | 625 uA | 5.8 V | -1.688 mA | 00:03:35.30
D3 | INPUT1V98 | 1 | Input1V98_POS_LH | Passed |  |  |  | Pre-Stress (V/I) | 1.938 V | -187.5 uA | 5.498 V | 56.719 mA | 1.978 V | -2.625 mA | 1.983 V | -468.75 uA | 3.298 V | 625 uA | 5.801 V | -1.656 mA | 00:03:37.89
D3 | INPUT1V98 | 1 | Input1V98_POS_LH | Passed | 105 mA | 2.928 V | -218.75 uA | Stress (V/I) |  |  | 5.496 V | 61.844 mA | 1.978 V | -2.656 mA | 1.983 V | -531.25 uA | 3.298 V | 718.75 uA | 5.8 V | -1.75 mA | 00:03:37.92
D3 | INPUT1V98 | 1 | Input1V98_POS_LH | Passed |  |  |  | Post-Stress (V/I) | 1.938 V | -187.5 uA | 5.498 V | 56.688 mA | 1.978 V | -2.688 mA | 1.983 V | -531.25 uA | 3.298 V | 656.25 uA | 5.8 V | -1.656 mA | 00:03:38.06
B5 | INPUT1V98 | 1 | Input1V98_POS_LH | Passed |  |  |  | Pre-Stress (V/I) | 1.941 V | -218.75 uA | 5.498 V | 58.5 mA | 1.978 V | -2.563 mA | 1.983 V | -468.75 uA | 3.298 V | 593.75 uA | 5.8 V | -1.719 mA | 00:03:40.65
B5 | INPUT1V98 | 1 | Input1V98_POS_LH | Passed | 105 mA | 2.922 V | -281.25 uA | Stress (V/I) |  |  | 5.494 V | 61.625 mA | 1.978 V | -2.563 mA | 1.983 V | -468.75 uA | 3.298 V | 656.25 uA | 5.8 V | -1.75 mA | 00:03:40.68
B5 | INPUT1V98 | 1 | Input1V98_POS_LH | Passed |  |  |  | Post-Stress (V/I) | 1.938 V | -218.75 uA | 5.498 V | 56.313 mA | 1.978 V | -2.594 mA | 1.983 V | -531.25 uA | 3.298 V | 656.25 uA | 5.8 V | -1.656 mA | 00:03:40.82
B6 | INPUT1V98 | 1 | Input1V98_POS_LH | Passed |  |  |  | Pre-Stress (V/I) | 1.941 V | -218.75 uA | 5.498 V | 56.844 mA | 1.978 V | -2.563 mA | 1.983 V | -531.25 uA | 3.298 V | 625 uA | 5.8 V | -1.688 mA | 00:03:43.42
B6 | INPUT1V98 | 1 | Input1V98_POS_LH | Passed | 105 mA | 2.925 V | -156.25 uA | Stress (V/I) |  |  | 5.511 V | 38.281 mA | 1.978 V | -2.531 mA | 1.983 V | -468.75 uA | 3.298 V | 750 uA | 5.8 V | -1.313 mA | 00:03:43.45
B6 | INPUT1V98 | 1 | Input1V98_POS_LH | Passed |  |  |  | Post-Stress (V/I) | 1.938 V | -250 uA | 5.497 V | 58.406 mA | 1.978 V | -2.594 mA | 1.983 V | -500 uA | 3.298 V | 593.75 uA | 5.8 V | -1.656 mA | 00:03:43.60
C3 | INPUT1V98 | 1 | Input1V98_POS_LH | Passed |  |  |  | Pre-Stress (V/I) | 1.938 V | -218.75 uA | 5.496 V | 58.5 mA | 1.978 V | -2.625 mA | 1.983 V | -468.75 uA | 3.298 V | 531.25 uA | 5.8 V | -1.656 mA | 00:03:46.19
C3 | INPUT1V98 | 1 | Input1V98_POS_LH | Passed | 105 mA | 2.928 V | 43.156 mA | Stress (V/I) |  |  | 5.506 V | 52.563 mA | 1.978 V | -34.594 mA | 1.984 V | -218.75 uA | 3.298 V | 687.5 uA | 5.8 V | -1.188 mA | 00:03:46.21
C3 | INPUT1V98 | 1 | Input1V98_POS_LH | Passed |  |  |  | Post-Stress (V/I) | 1.941 V | -218.75 uA | 5.498 V | 57 mA | 1.978 V | -2.594 mA | 1.983 V | -500 uA | 3.298 V | 656.25 uA | 5.8 V | -1.656 mA | 00:03:46.37
C5 | INPUT1V98 | 1 | Input1V98_POS_LH | Passed |  |  |  | Pre-Stress (V/I) | 1.941 V | -218.75 uA | 5.499 V | 56.5 mA | 1.978 V | -2.563 mA | 1.983 V | -468.75 uA | 3.298 V | 625 uA | 5.8 V | -1.688 mA | 00:03:48.96
C5 | INPUT1V98 | 1 | Input1V98_POS_LH | Passed | 105 mA | 2.925 V | -406.25 uA | Stress (V/I) |  |  | 5.496 V | 52 mA | 1.978 V | -2.844 mA | 1.983 V | -687.5 uA | 3.298 V | 375 uA | 5.8 V | -2.031 mA | 00:03:48.98
C5 | INPUT1V98 | 1 | Input1V98_POS_LH | Passed |  |  |  | Post-Stress (V/I) | 1.938 V | -218.75 uA | 5.498 V | 56.5 mA | 1.978 V | -2.594 mA | 1.983 V | -500 uA | 3.298 V | 656.25 uA | 5.8 V | -1.625 mA | 00:03:49.13
D4 | INPUT1V98 | 1 | Input1V98_POS_LH | Passed |  |  |  | Pre-Stress (V/I) | 1.938 V | -187.5 uA | 5.498 V | 56.688 mA | 1.978 V | -2.656 mA | 1.983 V | -500 uA | 3.298 V | 625 uA | 5.8 V | -1.656 mA | 00:03:51.72
D4 | INPUT1V98 | 1 | Input1V98_POS_LH | Passed | 105 mA | 2.928 V | -156.25 uA | Stress (V/I) |  |  | 5.503 V | 55 mA | 1.978 V | -2.594 mA | 1.983 V | -562.5 uA | 3.298 V | 656.25 uA | 5.8 V | -1.625 mA | 00:03:51.75
D4 | INPUT1V98 | 1 | Input1V98_POS_LH | Passed |  |  |  | Post-Stress (V/I) | 1.938 V | -187.5 uA | 5.498 V | 56.344 mA | 1.978 V | -2.531 mA | 1.983 V | -500 uA | 3.298 V | 593.75 uA | 5.8 V | -1.594 mA | 00:03:51.91
D5 | INPUT1V98 | 1 | Input1V98_POS_LH | Passed |  |  |  | Pre-Stress (V/I) | 1.938 V | -218.75 uA | 5.498 V | 57.219 mA | 1.978 V | -2.594 mA | 1.983 V | -468.75 uA | 3.298 V | 656.25 uA | 5.801 V | -1.625 mA | 00:03:54.49
D5 | INPUT1V98 | 1 | Input1V98_POS_LH | Passed | 105 mA | 2.925 V | -218.75 uA | Stress (V/I) |  |  | 5.497 V | 60.906 mA | 1.978 V | -2.5 mA | 1.983 V | -531.25 uA | 3.298 V | 625 uA | 5.8 V | -1.656 mA | 00:03:54.52
D5 | INPUT1V98 | 1 | Input1V98_POS_LH | Passed |  |  |  | Post-Stress (V/I) | 1.938 V | -218.75 uA | 5.498 V | 56.813 mA | 1.978 V | -2.594 mA | 1.983 V | -468.75 uA | 3.298 V | 625 uA | 5.8 V | -1.688 mA | 00:03:54.67
E6 | INPUT1V98 | 1 | Input1V98_POS_LH | Passed |  |  |  | Pre-Stress (V/I) | 1.941 V | -218.75 uA | 5.498 V | 56.625 mA | 1.978 V | -2.563 mA | 1.983 V | -531.25 uA | 3.298 V | 625 uA | 5.8 V | -1.625 mA | 00:03:57.25
E6 | INPUT1V98 | 1 | Input1V98_POS_LH | Passed | 105 mA | 2.925 V | -250 uA | Stress (V/I) |  |  | 5.496 V | 60.656 mA | 1.978 V | -2.5 mA | 1.983 V | -406.25 uA | 3.298 V | 562.5 uA | 5.799 V | -1.625 mA | 00:03:57.28
E6 | INPUT1V98 | 1 | Input1V98_POS_LH | Passed |  |  |  | Post-Stress (V/I) | 1.941 V | -218.75 uA | 5.498 V | 56.875 mA | 1.978 V | -2.594 mA | 1.983 V | -500 uA | 3.298 V | 687.5 uA | 5.8 V | -1.688 mA | 00:03:57.44
E3 | INPUT1V98 | 1 | Input1V98_POS_LH | Passed |  |  |  | Pre-Stress (V/I) | 1.941 V | -218.75 uA | 5.498 V | 57.094 mA | 1.978 V | -2.594 mA | 1.983 V | -500 uA | 3.298 V | 625 uA | 5.8 V | -1.688 mA | 00:04:00.05
E3 | INPUT1V98 | 1 | Input1V98_POS_LH | Passed | 105 mA | 2.928 V | 41.125 mA | Stress (V/I) |  |  | 5.493 V | 62.969 mA | 1.978 V | -33.469 mA | 1.983 V | -437.5 uA | 3.298 V | 531.25 uA | 5.8 V | -1.813 mA | 00:04:00.08
E3 | INPUT1V98 | 1 | Input1V98_POS_LH | Passed |  |  |  | Post-Stress (V/I) | 1.938 V | -218.75 uA | 5.499 V | 57.156 mA | 1.978 V | -2.594 mA | 1.983 V | -500 uA | 3.298 V | 625 uA | 5.8 V | -1.688 mA | 00:04:00.22
F6 | INPUT1V98 | 1 | Input1V98_POS_LH | Passed |  |  |  | Pre-Stress (V/I) | 1.938 V | -250 uA | 5.497 V | 58.469 mA | 1.978 V | -2.594 mA | 1.983 V | -500 uA | 3.298 V | 625 uA | 5.8 V | -1.656 mA | 00:04:02.81
F6 | INPUT1V98 | 1 | Input1V98_POS_LH | Passed | 105 mA | 2.928 V | -406.25 uA | Stress (V/I) |  |  | 5.496 V | 59.906 mA | 1.978 V | -2.719 mA | 1.983 V | -625 uA | 3.298 V | 500 uA | 5.8 V | -1.719 mA | 00:04:02.83
F6 | INPUT1V98 | 1 | Input1V98_POS_LH | Passed |  |  |  | Post-Stress (V/I) | 1.938 V | -218.75 uA | 5.498 V | 56.875 mA | 1.978 V | -2.594 mA | 1.983 V | -500 uA | 3.298 V | 625 uA | 5.8 V | -1.688 mA | 00:04:02.98
G7 | INPUT1V98 | 1 | Input1V98_POS_LH | Passed |  |  |  | Pre-Stress (V/I) | 1.938 V | -218.75 uA | 5.499 V | 56.375 mA | 1.978 V | -2.594 mA | 1.983 V | -468.75 uA | 3.298 V | 593.75 uA | 5.8 V | -1.656 mA | 00:04:05.55
G7 | INPUT1V98 | 1 | Input1V98_POS_LH | Passed | 105 mA | 2.925 V | 46.719 mA | Stress (V/I) |  |  | 5.496 V | 61.75 mA | 1.978 V | -37.781 mA | 1.983 V | -656.25 uA | 3.298 V | 500 uA | 5.799 V | -1.813 mA | 00:04:05.58
G7 | INPUT1V98 | 1 | Input1V98_POS_LH | Passed |  |  |  | Post-Stress (V/I) | 1.938 V | -218.75 uA | 5.498 V | 56.813 mA | 1.978 V | -2.594 mA | 1.984 V | -468.75 uA | 3.298 V | 625 uA | 5.8 V | -1.656 mA | 00:04:05.73
H7 | INPUT1V98 | 1 | Input1V98_POS_LH | Passed |  |  |  | Pre-Stress (V/I) | 1.938 V | -250 uA | 5.497 V | 58.375 mA | 1.978 V | -2.594 mA | 1.983 V | -500 uA | 3.298 V | 593.75 uA | 5.8 V | -1.625 mA | 00:04:08.31
H7 | INPUT1V98 | 1 | Input1V98_POS_LH | Passed | 105 mA | 2.925 V | 46.188 mA | Stress (V/I) |  |  | 5.497 V | 60.781 mA | 1.978 V | -37.344 mA | 1.983 V | -531.25 uA | 3.298 V | 531.25 uA | 5.8 V | -1.75 mA | 00:04:08.34
H7 | INPUT1V98 | 1 | Input1V98_POS_LH | Passed |  |  |  | Post-Stress (V/I) | 1.938 V | -250 uA | 5.498 V | 57.094 mA | 1.978 V | -2.594 mA | 1.983 V | -468.75 uA | 3.298 V | 593.75 uA | 5.8 V | -1.719 mA | 00:04:08.49
H6 | INPUT1V98 | 1 | Input1V98_POS_LH | Passed |  |  |  | Pre-Stress (V/I) | 1.938 V | -250 uA | 5.498 V | 56.938 mA | 1.978 V | -2.563 mA | 1.983 V | -468.75 uA | 3.298 V | 656.25 uA | 5.8 V | -1.625 mA | 00:04:11.06
H6 | INPUT1V98 | 1 | Input1V98_POS_LH | Passed | 105 mA | 2.928 V | 43.563 mA | Stress (V/I) |  |  | 5.49 V | 58.281 mA | 1.978 V | -35.25 mA | 1.982 V | -531.25 uA | 3.297 V | 562.5 uA | 5.8 V | -1.75 mA | 00:04:11.09
H6 | INPUT1V98 | 1 | Input1V98_POS_LH | Passed |  |  |  | Post-Stress (V/I) | 1.938 V | -250 uA | 5.498 V | 57.094 mA | 1.978 V | -2.563 mA | 1.983 V | -500 uA | 3.298 V | 625 uA | 5.8 V | -1.656 mA | 00:04:11.24
H4 | INPUT1V98 | 1 | Input1V98_POS_LH | Passed |  |  |  | Pre-Stress (V/I) | 1.938 V | -250 uA | 5.498 V | 56.969 mA | 1.978 V | -2.531 mA | 1.983 V | -500 uA | 3.298 V | 625 uA | 5.8 V | -1.75 mA | 00:04:13.82
H4 | INPUT1V98 | 1 | Input1V98_POS_LH | Passed | 105 mA | 2.928 V | -406.25 uA | Stress (V/I) |  |  | 5.493 V | 62.406 mA | 1.978 V | -2.625 mA | 1.983 V | -562.5 uA | 3.298 V | 437.5 uA | 5.8 V | -1.781 mA | 00:04:13.84
H4 | INPUT1V98 | 1 | Input1V98_POS_LH | Passed |  |  |  | Post-Stress (V/I) | 1.938 V | -218.75 uA | 5.498 V | 57.25 mA | 1.978 V | -2.625 mA | 1.983 V | -437.5 uA | 3.298 V | 593.75 uA | 5.8 V | -1.625 mA | 00:04:13.99
J1 | INPUT1V98 | 1 | Input1V98_POS_LH | Passed |  |  |  | Pre-Stress (V/I) | 1.941 V | -218.75 uA | 5.498 V | 56.906 mA | 1.978 V | -2.594 mA | 1.984 V | -468.75 uA | 3.298 V | 718.75 uA | 5.8 V | -1.688 mA | 00:04:16.59
J1 | INPUT1V98 | 1 | Input1V98_POS_LH | Passed | 105 mA | 2.928 V | -343.75 uA | Stress (V/I) |  |  | 5.496 V | 62.375 mA | 1.978 V | -2.688 mA | 1.983 V | -500 uA | 3.298 V | 656.25 uA | 5.8 V | -1.781 mA | 00:04:16.62
J1 | INPUT1V98 | 1 | Input1V98_POS_LH | Passed |  |  |  | Post-Stress (V/I) | 1.938 V | -218.75 uA | 5.497 V | 58.813 mA | 1.978 V | -2.594 mA | 1.983 V | -437.5 uA | 3.298 V | 625 uA | 5.8 V | -1.625 mA | 00:04:16.76
J2 | INPUT1V98 | 1 | Input1V98_POS_LH | Passed |  |  |  | Pre-Stress (V/I) | 1.938 V | -218.75 uA | 5.498 V | 56.719 mA | 1.978 V | -2.594 mA | 1.983 V | -468.75 uA | 3.298 V | 656.25 uA | 5.8 V | -1.625 mA | 00:04:19.35
J2 | INPUT1V98 | 1 | Input1V98_POS_LH | Passed | 105 mA | 2.925 V | -187.5 uA | Stress (V/I) |  |  | 5.508 V | 39.594 mA | 1.978 V | -2.625 mA | 1.983 V | -531.25 uA | 3.298 V | 593.75 uA | 5.8 V | -1.406 mA | 00:04:19.38
J2 | INPUT1V98 | 1 | Input1V98_POS_LH | Passed |  |  |  | Post-Stress (V/I) | 1.938 V | -218.75 uA | 5.498 V | 58.625 mA | 1.978 V | -2.563 mA | 1.983 V | -468.75 uA | 3.298 V | 625 uA | 5.8 V | -1.656 mA | 00:04:19.53
J3 | INPUT1V98 | 1 | Input1V98_POS_LH | Passed |  |  |  | Pre-Stress (V/I) | 1.941 V | -218.75 uA | 5.498 V | 57.125 mA | 1.978 V | -2.531 mA | 1.984 V | -468.75 uA | 3.298 V | 625 uA | 5.8 V | -1.625 mA | 00:04:22.11
J3 | INPUT1V98 | 1 | Input1V98_POS_LH | Passed | 105 mA | 2.928 V | -250 uA | Stress (V/I) |  |  | 5.496 V | 60.781 mA | 1.978 V | -2.625 mA | 1.983 V | -562.5 uA | 3.298 V | 593.75 uA | 5.8 V | -1.719 mA | 00:04:22.14
J3 | INPUT1V98 | 1 | Input1V98_POS_LH | Passed |  |  |  | Post-Stress (V/I) | 1.938 V | -218.75 uA | 5.498 V | 56.594 mA | 1.978 V | -2.594 mA | 1.983 V | -500 uA | 3.298 V | 656.25 uA | 5.8 V | -1.656 mA | 00:04:22.29
J4 | INPUT1V98 | 1 | Input1V98_POS_LH | Passed |  |  |  | Pre-Stress (V/I) | 1.938 V | -250 uA | 5.498 V | 56.813 mA | 1.978 V | -2.563 mA | 1.983 V | -500 uA | 3.298 V | 656.25 uA | 5.8 V | -1.688 mA | 00:04:24.87
J4 | INPUT1V98 | 1 | Input1V98_POS_LH | Passed | 105 mA | 2.925 V | -62.5 uA | Stress (V/I) |  |  | 5.515 V | 37.531 mA | 1.978 V | -2.313 mA | 1.983 V | -281.25 uA | 3.298 V | 843.75 uA | 5.8 V | -1.063 mA | 00:04:24.90
J4 | INPUT1V98 | 1 | Input1V98_POS_LH | Passed |  |  |  | Post-Stress (V/I) | 1.938 V | -218.75 uA | 5.498 V | 56.875 mA | 1.978 V | -2.563 mA | 1.983 V | -468.75 uA | 3.298 V | 625 uA | 5.8 V | -1.625 mA | 00:04:25.05
J6 | INPUT1V98 | 1 | Input1V98_POS_LH | Passed |  |  |  | Pre-Stress (V/I) | 1.938 V | -218.75 uA | 5.497 V | 58.75 mA | 1.978 V | -2.531 mA | 1.983 V | -468.75 uA | 3.298 V | 625 uA | 5.8 V | -1.656 mA | 00:04:27.62
J6 | INPUT1V98 | 1 | Input1V98_POS_LH | Passed | 105 mA | 2.925 V | 42.75 mA | Stress (V/I) |  |  | 5.512 V | 44.531 mA | 1.978 V | -34.531 mA | 1.983 V | -500 uA | 3.298 V | 562.5 uA | 5.799 V | -1.438 mA | 00:04:27.65
J6 | INPUT1V98 | 1 | Input1V98_POS_LH | Passed |  |  |  | Post-Stress (V/I) | 1.938 V | -218.75 uA | 5.498 V | 56.906 mA | 1.978 V | -2.594 mA | 1.983 V | -406.25 uA | 3.298 V | 593.75 uA | 5.8 V | -1.688 mA | 00:04:27.79
J7 | INPUT1V98 | 1 | Input1V98_POS_LH | Passed |  |  |  | Pre-Stress (V/I) | 1.938 V | -218.75 uA | 5.498 V | 56.75 mA | 1.978 V | -2.594 mA | 1.983 V | -500 uA | 3.298 V | 656.25 uA | 5.8 V | -1.688 mA | 00:04:30.37
J7 | INPUT1V98 | 1 | Input1V98_POS_LH | Passed | 105 mA | 2.931 V | -531.25 uA | Stress (V/I) |  |  | 5.497 V | 60.375 mA | 1.978 V | -2.938 mA | 1.984 V | -812.5 uA | 3.298 V | 312.5 uA | 5.8 V | -1.969 mA | 00:04:30.40
J7 | INPUT1V98 | 1 | Input1V98_POS_LH | Passed |  |  |  | Post-Stress (V/I) | 1.938 V | -218.75 uA | 5.498 V | 56.688 mA | 1.978 V | -2.625 mA | 1.983 V | -468.75 uA | 3.298 V | 593.75 uA | 5.8 V | -1.688 mA | 00:04:30.55
K2 | INPUT1V98 | 1 | Input1V98_POS_LH | Passed |  |  |  | Pre-Stress (V/I) | 1.938 V | -218.75 uA | 5.498 V | 56.781 mA | 1.978 V | -2.594 mA | 1.983 V | -468.75 uA | 3.298 V | 687.5 uA | 5.8 V | -1.656 mA | 00:04:33.13
K2 | INPUT1V98 | 1 | Input1V98_POS_LH | Passed | 105 mA | 2.925 V | -187.5 uA | Stress (V/I) |  |  | 5.499 V | 59.031 mA | 1.978 V | -2.625 mA | 1.983 V | -500 uA | 3.298 V | 812.5 uA | 5.8 V | -1.625 mA | 00:04:33.15
K2 | INPUT1V98 | 1 | Input1V98_POS_LH | Passed |  |  |  | Post-Stress (V/I) | 1.938 V | -218.75 uA | 5.498 V | 56.625 mA | 1.978 V | -2.594 mA | 1.983 V | -468.75 uA | 3.298 V | 625 uA | 5.8 V | -1.625 mA | 00:04:33.30
K3 | INPUT1V98 | 1 | Input1V98_POS_LH | Passed |  |  |  | Pre-Stress (V/I) | 1.938 V | -250 uA | 5.498 V | 57.156 mA | 1.978 V | -2.594 mA | 1.984 V | -468.75 uA | 3.298 V | 656.25 uA | 5.8 V | -1.688 mA | 00:04:35.87
K3 | INPUT1V98 | 1 | Input1V98_POS_LH | Passed | 105 mA | 2.928 V | -375 uA | Stress (V/I) |  |  | 5.493 V | 62.375 mA | 1.978 V | -2.594 mA | 1.983 V | -437.5 uA | 3.298 V | 656.25 uA | 5.8 V | -1.813 mA | 00:04:35.90
K3 | INPUT1V98 | 1 | Input1V98_POS_LH | Passed |  |  |  | Post-Stress (V/I) | 1.938 V | -250 uA | 5.497 V | 58.094 mA | 1.978 V | -2.563 mA | 1.983 V | -500 uA | 3.298 V | 656.25 uA | 5.8 V | -1.625 mA | 00:04:36.05
K4 | INPUT1V98 | 1 | Input1V98_POS_LH | Passed |  |  |  | Pre-Stress (V/I) | 1.941 V | -218.75 uA | 5.498 V | 57.344 mA | 1.978 V | -2.563 mA | 1.983 V | -500 uA | 3.298 V | 656.25 uA | 5.801 V | -1.656 mA | 00:04:38.63
K4 | INPUT1V98 | 1 | Input1V98_POS_LH | Passed | 105 mA | 2.925 V | -281.25 uA | Stress (V/I) |  |  | 5.496 V | 60.188 mA | 1.978 V | -2.594 mA | 1.983 V | -656.25 uA | 3.298 V | 468.75 uA | 5.8 V | -1.688 mA | 00:04:38.66
K4 | INPUT1V98 | 1 | Input1V98_POS_LH | Passed |  |  |  | Post-Stress (V/I) | 1.938 V | -218.75 uA | 5.497 V | 58.656 mA | 1.978 V | -2.594 mA | 1.983 V | -468.75 uA | 3.298 V | 656.25 uA | 5.8 V | -1.688 mA | 00:04:38.81
K5 | INPUT1V98 | 1 | Input1V98_POS_LH | Passed |  |  |  | Pre-Stress (V/I) | 1.941 V | -218.75 uA | 5.498 V | 57.125 mA | 1.978 V | -2.625 mA | 1.983 V | -531.25 uA | 3.298 V | 656.25 uA | 5.8 V | -1.656 mA | 00:04:41.41
K5 | INPUT1V98 | 1 | Input1V98_POS_LH | Passed | 105 mA | 2.928 V | -375 uA | Stress (V/I) |  |  | 5.501 V | 57.375 mA | 1.978 V | -2.594 mA | 1.983 V | -468.75 uA | 3.298 V | 562.5 uA | 5.8 V | -1.625 mA | 00:04:41.44
K5 | INPUT1V98 | 1 | Input1V98_POS_LH | Passed |  |  |  | Post-Stress (V/I) | 1.938 V | -218.75 uA | 5.498 V | 57.156 mA | 1.978 V | -2.594 mA | 1.984 V | -437.5 uA | 3.298 V | 656.25 uA | 5.8 V | -1.656 mA | 00:04:41.59
K7 | INPUT1V98 | 1 | Input1V98_POS_LH | Passed |  |  |  | Pre-Stress (V/I) | 1.938 V | -250 uA | 5.497 V | 57.844 mA | 1.978 V | -2.594 mA | 1.983 V | -500 uA | 3.298 V | 656.25 uA | 5.8 V | -1.656 mA | 00:04:44.18
K7 | INPUT1V98 | 1 | Input1V98_POS_LH | Passed | 105 mA | 2.928 V | -406.25 uA | Stress (V/I) |  |  | 5.495 V | 62.469 mA | 1.978 V | -2.688 mA | 1.983 V | -593.75 uA | 3.298 V | 562.5 uA | 5.8 V | -1.781 mA | 00:04:44.21
K7 | INPUT1V98 | 1 | Input1V98_POS_LH | Passed |  |  |  | Post-Stress (V/I) | 1.938 V | -250 uA | 5.497 V | 58.75 mA | 1.978 V | -2.563 mA | 1.984 V | -468.75 uA | 3.298 V | 593.75 uA | 5.8 V | -1.594 mA | 00:04:44.36
K8 | INPUT1V98 | 1 | Input1V98_POS_LH | Passed |  |  |  | Pre-Stress (V/I) | 1.938 V | -218.75 uA | 5.497 V | 58.563 mA | 1.978 V | -2.625 mA | 1.983 V | -468.75 uA | 3.298 V | 625 uA | 5.8 V | -1.688 mA | 00:04:46.93
K8 | INPUT1V98 | 1 | Input1V98_POS_LH | Passed | 105 mA | 2.928 V | -250 uA | Stress (V/I) |  |  | 5.496 V | 60.313 mA | 1.978 V | -2.594 mA | 1.983 V | -625 uA | 3.298 V | 625 uA | 5.8 V | -1.719 mA | 00:04:46.96
K8 | INPUT1V98 | 1 | Input1V98_POS_LH | Passed |  |  |  | Post-Stress (V/I) | 1.938 V | -218.75 uA | 5.498 V | 57.063 mA | 1.978 V | -2.625 mA | 1.983 V | -500 uA | 3.298 V | 625 uA | 5.8 V | -1.625 mA | 00:04:47.10
F5 | Input_NFC_GPIO2_AO_F5 | 1 | Input1V98_POS_LH | Passed |  |  |  | Pre-Stress (V/I) | 1.938 V | -187.5 uA | 5.497 V | 57.281 mA | 1.978 V | -2.594 mA | 1.983 V | -500 uA | 3.298 V | 687.5 uA | 5.8 V | -1.656 mA | 00:04:49.70
F5 | Input_NFC_GPIO2_AO_F5 | 1 | Input1V98_POS_LH | Passed | 105 mA | 2.925 V | -250 uA | Stress (V/I) |  |  | 5.497 V | 61.031 mA | 1.978 V | -2.688 mA | 1.983 V | -500 uA | 3.298 V | 562.5 uA | 5.8 V | -1.75 mA | 00:04:49.73
F5 | Input_NFC_GPIO2_AO_F5 | 1 | Input1V98_POS_LH | Passed |  |  |  | Post-Stress (V/I) | 1.941 V | -187.5 uA | 5.499 V | 56.813 mA | 1.978 V | -2.594 mA | 1.983 V | -468.75 uA | 3.298 V | 562.5 uA | 5.8 V | -1.656 mA | 00:04:49.88
F3 | NFC_GPIO6_F3 | 1 | Input1V98_POS_LH | Passed |  |  |  | Pre-Stress (V/I) | 1.938 V | -187.5 uA | 5.497 V | 58.969 mA | 1.978 V | -2.625 mA | 1.984 V | -437.5 uA | 3.298 V | 593.75 uA | 5.8 V | -1.656 mA | 00:04:52.48
F3 | NFC_GPIO6_F3 | 1 | Input1V98_POS_LH | Passed | 105 mA | 2.925 V | -250 uA | Stress (V/I) |  |  | 5.494 V | 62.188 mA | 1.978 V | -2.594 mA | 1.983 V | -437.5 uA | 3.298 V | 687.5 uA | 5.8 V | -1.75 mA | 00:04:52.50
F3 | NFC_GPIO6_F3 | 1 | Input1V98_POS_LH | Passed |  |  |  | Post-Stress (V/I) | 1.941 V | -187.5 uA | 5.497 V | 58.656 mA | 1.978 V | -2.594 mA | 1.983 V | -437.5 uA | 3.298 V | 656.25 uA | 5.8 V | -1.625 mA | 00:04:52.66
Input1V98_POS_LL | {Latchup I (current force stress)}
[General]
Test Type | Latchup I (current force stress)
V-test Follows V-nom | Yes
Description
Name | Input1V98_POS_LL
[Group Definitions]
Test Groups | RSTN, INPUT1V98, Input_NFC_GPIO2_AO_F5, NFC_GPIO6_F3
Supply Groups | VBATPWR_C1_5V5,VBATLIN_C2_5V5,VBAT_C7_5V5,VDDIO_B4_1V98,VDDIO_AO_D6_1V98,VDDIO_ISO_F4_1V98,VDDIO_SE_G3_1V98,RSTN,PMUVCC_G2_3V3,VUP_A6_5V5
Ground Groups | GND, TM, INPUT1V98, INPUT1V89, INPUT3V46, NFC_GPIO6_F3
[Timing]
Stress Delay | 10 ms
Measure Delay | 100 ms
Pulse Duration | 10 ms
Cool Down Time | 60 ms
[Event Pulses]
Before Pre-Stress Measurement | No
Before Stress Pulse | No
After Stress Pulse | No
Before Post-Stress Measurement | No
[Measurement]
Failure Measurement Method | If (abs(Inom) <= 25mA) use (abs(Inom) + 10mA), otherwise use (140% of abs(Inom))
[Power Budget]
DC Power Supply | MKx-style (30V/5A)
[Testing]
Test Outcome | Passed
Power Sequence | {Part of Input1V98_POS_LL}
[Group Definitions]
Supply Groups | VBATPWR_C1_5V5,VBATLIN_C2_5V5,VBAT_C7_5V5,VDDIO_B4_1V98,VDDIO_AO_D6_1V98,VDDIO_ISO_F4_1V98,VDDIO_SE_G3_1V98,RSTN,PMUVCC_G2_3V3,VUP_A6_5V5
[Measurement Parameters]
Measurement Duration (% line cycle) | 5
[Sequencing]
[1] Power Up Sequence | Vs1, Vs2, Vs3, Vs4, Vs5, Stress Supply
[2] Power Down Sequence | Vs5, Vs4, Vs3, Vs2, Vs1, Stress Supply
[Timing]
Settling Time | 2 s
Stress Supply
[[1] Power-up]
Offset | 0 ms
Reference | Vectors
[[2] Power-down]
Offset | 0 ms
Reference | Ext
[General]
Name | Stress Supply
Vs1
[[1] Power-up]
Digital Port Event is Raised | No
Offset | 0 ms
Reference | (none)
[[2] Power-down]
Digital Port Event is Raised | No
Offset | 10 ms
Reference | Vs2
[Failure Verification]
Post-Stress Decrease Limit | 0 mA
Post-Stress Failure Criteria | If (abs(Inom) <= 25mA) use (abs(Inom) + 10mA), otherwise use (140% of abs(Inom))
Pre-Stress Test Limit | 200 mA
[General]
Name | Vs1
[Group Definitions]
Supply Groups | VBATPWR_C1_5V5, VBATLIN_C2_5V5, VBAT_C7_5V5
[Setup]
Limit | 200 mA
Nominal Voltage | 5.5 V
Slew Rate | 100 V/ms
V Test | 5.5 V
Vs2
[[1] Power-up]
Digital Port Event is Raised | No
Offset | 10 ms
Reference | Vs1
[[2] Power-down]
Digital Port Event is Raised | No
Offset | 100 ms
Reference | Vs3
[Failure Verification]
Post-Stress Decrease Limit | 0 mA
Post-Stress Failure Criteria | If (abs(Inom) <= 25mA) use (abs(Inom) + 10mA), otherwise use (140% of abs(Inom))
Pre-Stress Test Limit | 200 mA
[General]
Name | Vs2
[Group Definitions]
Supply Groups | VDDIO_B4_1V98, VDDIO_AO_D6_1V98, VDDIO_ISO_F4_1V98, VDDIO_SE_G3_1V98
[Setup]
Limit | 200 mA
Nominal Voltage | 1.98 V
Slew Rate | 100 V/ms
V Test | 1.98 V
Vs3
[[1] Power-up]
Digital Port Event is Raised | No
Offset | 100 ms
Reference | Vs2
[[2] Power-down]
Digital Port Event is Raised | No
Offset | 10 ms
Reference | Vs4
[Failure Verification]
Post-Stress Decrease Limit | 0 mA
Post-Stress Failure Criteria | If (abs(Inom) <= 25mA) use (abs(Inom) + 10mA), otherwise use (140% of abs(Inom))
Pre-Stress Test Limit | 200 mA
[General]
Name | Vs3
[Group Definitions]
Supply Groups | RSTN
[Setup]
Limit | 200 mA
Nominal Voltage | 1.98 V
Slew Rate | 100 V/ms
V Test | 1.98 V
Vs4
[[1] Power-up]
Digital Port Event is Raised | No
Offset | 150 ms
Reference | Vs3
[[2] Power-down]
Digital Port Event is Raised | No
Offset | 10 ms
Reference | Vs5
[Failure Verification]
Post-Stress Decrease Limit | 0 mA
Post-Stress Failure Criteria | If (abs(Inom) <= 25mA) use (abs(Inom) + 10mA), otherwise use (140% of abs(Inom))
Pre-Stress Test Limit | 200 mA
[General]
Name | Vs4
[Group Definitions]
Supply Groups | PMUVCC_G2_3V3
[Setup]
Limit | 200 mA
Nominal Voltage | 3.3 V
Slew Rate | 100 V/ms
V Test | 3.3 V
Vs5
[[1] Power-up]
Digital Port Event is Raised | No
Offset | 10 ms
Reference | Vs4
[[2] Power-down]
Digital Port Event is Raised | No
Offset | 0 ms
Reference | (none)
[Failure Verification]
Post-Stress Decrease Limit | 0 mA
Post-Stress Failure Criteria | If (abs(Inom) <= 25mA) use (abs(Inom) + 10mA), otherwise use (140% of abs(Inom))
Pre-Stress Test Limit | 200 mA
[General]
Name | Vs5
[Group Definitions]
Supply Groups | VUP_A6_5V5
[Setup]
Limit | 200 mA
Nominal Voltage | 5.8 V
Slew Rate | 100 V/ms
V Test | 5.8 V
Ext
[[1] Power-up]
Digital Port Event is Raised | No
Offset | 0 ms
Reference | Vs5
[[2] Power-down]
Digital Port Event is Raised | No
Offset | 0 ms
Reference | Vectors
[General]
Enabled | No
Name | Ext
Vectors
[[1] Power-up]
Digital Port Event is Raised | No
Offset | 0 ms
Reference | Ext
[[2] Power-down]
Offset | 0 ms
Reference | Vs1
[General]
Name | Vectors
[Runtime Setup]
Options Assignment | Inherited
Vector | (none)
Vector Run Options
[Runtime Setup]
Readback Compare | None
Ignore Compare Failures | Yes
Last Test States Count | 1
Drive Frequency | 10 MHz
[Vector Power Supplies]
WARNING: No groups have been assigned to vector supplies
Setup Stress Levels | {Part of Input1V98_POS_LL}
[Parking]
Parking Limit | 1.98 V
Parking Level | 10 mA
[Setup]
Limit | 2.97 V
Float Stressed Output Pin | No
Pulse Duration | 10 ms
[General]
Stress Method | Discrete Levels
[Values]
Discrete Levels | 105 mA
[Test Results]
LATCHUP DETAILED DATA
Pin | Group | Socket | Test Name | Result | Stress | Actual V | Actual I | Data Ordination | Park V | Park I | Vs1 | Is1 | Vs2 | Is2 | Vs3 | Is3 | Vs4 | Is4 | Vs5 | Is5 | Time Stamp
B3 | RSTN | 1 | Input1V98_POS_LL | Passed |  |  |  | Pre-Stress (V/I) | 1.941 V | -218.75 uA | 5.498 V | 58.906 mA | 1.978 V | -2.75 mA | 1.983 V | -500 uA | 3.298 V | -281.25 uA | 5.8 V | -1.656 mA | 00:04:55.98
B3 | RSTN | 1 | Input1V98_POS_LL | Passed | 105 mA | 2.931 V | 39.938 mA | Stress (V/I) |  |  | 5.499 V | 59.938 mA | 1.978 V | -30.5 mA | 1.983 V | -500 uA | 3.298 V | -343.75 uA | 5.8 V | -1.656 mA | 00:04:56.01
B3 | RSTN | 1 | Input1V98_POS_LL | Passed |  |  |  | Post-Stress (V/I) | 1.941 V | -218.75 uA | 5.498 V | 57.438 mA | 1.978 V | -2.75 mA | 1.984 V | -437.5 uA | 3.298 V | -281.25 uA | 5.8 V | -1.625 mA | 00:04:56.15
E4 | INPUT1V98 | 1 | Input1V98_POS_LL | Passed |  |  |  | Pre-Stress (V/I) | 1.941 V | -187.5 uA | 5.497 V | 59.063 mA | 1.978 V | -2.719 mA | 1.983 V | -437.5 uA | 3.298 V | -312.5 uA | 5.801 V | -1.688 mA | 00:04:58.73
E4 | INPUT1V98 | 1 | Input1V98_POS_LL | Passed | 105 mA | 2.928 V | 31.25 uA | Stress (V/I) |  |  | 5.495 V | 54.938 mA | 1.978 V | -2.406 mA | 1.984 V | -218.75 uA | 3.298 V | -62.5 uA | 5.8 V | -1.469 mA | 00:04:58.76
E4 | INPUT1V98 | 1 | Input1V98_POS_LL | Passed |  |  |  | Post-Stress (V/I) | 1.941 V | -187.5 uA | 5.498 V | 57.531 mA | 1.978 V | -2.75 mA | 1.984 V | -468.75 uA | 3.298 V | -312.5 uA | 5.8 V | -1.688 mA | 00:04:58.91
H2 | INPUT1V98 | 1 | Input1V98_POS_LL | Passed |  |  |  | Pre-Stress (V/I) | 1.941 V | -218.75 uA | 5.499 V | 57.563 mA | 1.978 V | -2.719 mA | 1.983 V | -500 uA | 3.298 V | -343.75 uA | 5.8 V | -1.656 mA | 00:05:01.48
H2 | INPUT1V98 | 1 | Input1V98_POS_LL | Passed | 105 mA | 2.931 V | 2.5 mA | Stress (V/I) |  |  | 5.488 V | 60 mA | 1.978 V | -2.688 mA | 1.983 V | -468.75 uA | 3.298 V | -281.25 uA | 5.8 V | -1.813 mA | 00:05:01.51
H2 | INPUT1V98 | 1 | Input1V98_POS_LL | Passed |  |  |  | Post-Stress (V/I) | 1.941 V | -218.75 uA | 5.498 V | 57.25 mA | 1.978 V | -2.75 mA | 1.984 V | -468.75 uA | 3.298 V | -312.5 uA | 5.801 V | -1.688 mA | 00:05:01.66
C6 | INPUT1V98 | 1 | Input1V98_POS_LL | Passed |  |  |  | Pre-Stress (V/I) | 1.941 V | -187.5 uA | 5.497 V | 59.125 mA | 1.978 V | -2.75 mA | 1.983 V | -500 uA | 3.298 V | -281.25 uA | 5.8 V | -1.625 mA | 00:05:04.24
C6 | INPUT1V98 | 1 | Input1V98_POS_LL | Passed | 105 mA | 2.928 V | -218.75 uA | Stress (V/I) |  |  | 5.496 V | 62.656 mA | 1.978 V | -2.813 mA | 1.983 V | -500 uA | 3.298 V | -312.5 uA | 5.8 V | -1.75 mA | 00:05:04.27
C6 | INPUT1V98 | 1 | Input1V98_POS_LL | Passed |  |  |  | Post-Stress (V/I) | 1.941 V | -187.5 uA | 5.498 V | 57.469 mA | 1.978 V | -2.75 mA | 1.983 V | -468.75 uA | 3.298 V | -375 uA | 5.801 V | -1.688 mA | 00:05:04.42
D3 | INPUT1V98 | 1 | Input1V98_POS_LL | Passed |  |  |  | Pre-Stress (V/I) | 1.941 V | -187.5 uA | 5.498 V | 57.531 mA | 1.978 V | -2.75 mA | 1.984 V | -468.75 uA | 3.298 V | -312.5 uA | 5.8 V | -1.656 mA | 00:05:07.00
D3 | INPUT1V98 | 1 | Input1V98_POS_LL | Passed | 105 mA | 2.928 V | -31.25 uA | Stress (V/I) |  |  | 5.496 V | 62.625 mA | 1.978 V | -2.594 mA | 1.983 V | -375 uA | 3.298 V | -250 uA | 5.8 V | -1.469 mA | 00:05:07.02
D3 | INPUT1V98 | 1 | Input1V98_POS_LL | Passed |  |  |  | Post-Stress (V/I) | 1.941 V | -187.5 uA | 5.498 V | 57.281 mA | 1.978 V | -2.719 mA | 1.983 V | -437.5 uA | 3.298 V | -343.75 uA | 5.8 V | -1.656 mA | 00:05:07.17
B5 | INPUT1V98 | 1 | Input1V98_POS_LL | Passed |  |  |  | Pre-Stress (V/I) | 1.941 V | -218.75 uA | 5.497 V | 58.906 mA | 1.978 V | -2.75 mA | 1.983 V | -500 uA | 3.298 V | -375 uA | 5.8 V | -1.656 mA | 00:05:09.76
B5 | INPUT1V98 | 1 | Input1V98_POS_LL | Passed | 105 mA | 2.928 V | -156.25 uA | Stress (V/I) |  |  | 5.497 V | 61.906 mA | 1.978 V | -2.656 mA | 1.983 V | -468.75 uA | 3.298 V | -375 uA | 5.8 V | -1.625 mA | 00:05:09.79
B5 | INPUT1V98 | 1 | Input1V98_POS_LL | Passed |  |  |  | Post-Stress (V/I) | 1.941 V | -250 uA | 5.497 V | 58.938 mA | 1.978 V | -2.688 mA | 1.984 V | -468.75 uA | 3.298 V | -312.5 uA | 5.8 V | -1.625 mA | 00:05:09.93
B6 | INPUT1V98 | 1 | Input1V98_POS_LL | Passed |  |  |  | Pre-Stress (V/I) | 1.941 V | -218.75 uA | 5.498 V | 57.125 mA | 1.978 V | -2.719 mA | 1.984 V | -468.75 uA | 3.298 V | -312.5 uA | 5.8 V | -1.656 mA | 00:05:12.54
B6 | INPUT1V98 | 1 | Input1V98_POS_LL | Passed | 105 mA | 2.931 V | -281.25 uA | Stress (V/I) |  |  | 5.498 V | 61.188 mA | 1.978 V | -2.813 mA | 1.983 V | -500 uA | 3.298 V | -375 uA | 5.8 V | -1.688 mA | 00:05:12.56
B6 | INPUT1V98 | 1 | Input1V98_POS_LL | Passed |  |  |  | Post-Stress (V/I) | 1.941 V | -250 uA | 5.498 V | 57.438 mA | 1.978 V | -2.719 mA | 1.984 V | -437.5 uA | 3.298 V | -312.5 uA | 5.8 V | -1.656 mA | 00:05:12.71
C3 | INPUT1V98 | 1 | Input1V98_POS_LL | Passed |  |  |  | Pre-Stress (V/I) | 1.941 V | -218.75 uA | 5.497 V | 58.938 mA | 1.978 V | -2.75 mA | 1.984 V | -437.5 uA | 3.298 V | -312.5 uA | 5.801 V | -1.719 mA | 00:05:15.31
C3 | INPUT1V98 | 1 | Input1V98_POS_LL | Passed | 105 mA | 2.931 V | 44.25 mA | Stress (V/I) |  |  | 5.501 V | 58.281 mA | 1.978 V | -35.875 mA | 1.983 V | -500 uA | 3.298 V | -375 uA | 5.8 V | -1.563 mA | 00:05:15.34
C3 | INPUT1V98 | 1 | Input1V98_POS_LL | Passed |  |  |  | Post-Stress (V/I) | 1.941 V | -218.75 uA | 5.498 V | 57.156 mA | 1.978 V | -2.75 mA | 1.984 V | -468.75 uA | 3.298 V | -312.5 uA | 5.801 V | -1.688 mA | 00:05:15.48
C5 | INPUT1V98 | 1 | Input1V98_POS_LL | Passed |  |  |  | Pre-Stress (V/I) | 1.941 V | -250 uA | 5.498 V | 57.188 mA | 1.978 V | -2.75 mA | 1.983 V | -468.75 uA | 3.298 V | -250 uA | 5.8 V | -1.625 mA | 00:05:18.05
C5 | INPUT1V98 | 1 | Input1V98_POS_LL | Passed | 105 mA | 2.931 V | -156.25 uA | Stress (V/I) |  |  | 5.491 V | 65.25 mA | 1.978 V | -2.594 mA | 1.984 V | -406.25 uA | 3.299 V | -312.5 uA | 5.801 V | -1.813 mA | 00:05:18.08
C5 | INPUT1V98 | 1 | Input1V98_POS_LL | Passed |  |  |  | Post-Stress (V/I) | 1.941 V | -218.75 uA | 5.499 V | 57.156 mA | 1.978 V | -2.75 mA | 1.983 V | -468.75 uA | 3.298 V | -343.75 uA | 5.8 V | -1.625 mA | 00:05:18.24
D4 | INPUT1V98 | 1 | Input1V98_POS_LL | Passed |  |  |  | Pre-Stress (V/I) | 1.944 V | -187.5 uA | 5.498 V | 57.094 mA | 1.978 V | -2.688 mA | 1.983 V | -437.5 uA | 3.298 V | -312.5 uA | 5.8 V | -1.625 mA | 00:05:20.83
D4 | INPUT1V98 | 1 | Input1V98_POS_LL | Passed | 105 mA | 2.931 V | -218.75 uA | Stress (V/I) |  |  | 5.516 V | 37.906 mA | 1.978 V | -2.719 mA | 1.984 V | -500 uA | 3.299 V | -375 uA | 5.8 V | -1.344 mA | 00:05:20.86
D4 | INPUT1V98 | 1 | Input1V98_POS_LL | Passed |  |  |  | Post-Stress (V/I) | 1.941 V | -187.5 uA | 5.498 V | 57.844 mA | 1.978 V | -2.719 mA | 1.983 V | -500 uA | 3.298 V | -312.5 uA | 5.8 V | -1.656 mA | 00:05:21.00
D5 | INPUT1V98 | 1 | Input1V98_POS_LL | Passed |  |  |  | Pre-Stress (V/I) | 1.941 V | -218.75 uA | 5.498 V | 57.25 mA | 1.978 V | -2.688 mA | 1.983 V | -468.75 uA | 3.298 V | -343.75 uA | 5.8 V | -1.625 mA | 00:05:23.60
D5 | INPUT1V98 | 1 | Input1V98_POS_LL | Passed | 105 mA | 2.928 V | -250 uA | Stress (V/I) |  |  | 5.497 V | 62.781 mA | 1.978 V | -2.781 mA | 1.983 V | -562.5 uA | 3.298 V | -375 uA | 5.8 V | -1.781 mA | 00:05:23.63
D5 | INPUT1V98 | 1 | Input1V98_POS_LL | Passed |  |  |  | Post-Stress (V/I) | 1.941 V | -218.75 uA | 5.498 V | 57.188 mA | 1.978 V | -2.719 mA | 1.983 V | -468.75 uA | 3.299 V | -312.5 uA | 5.8 V | -1.656 mA | 00:05:23.78
E6 | INPUT1V98 | 1 | Input1V98_POS_LL | Passed |  |  |  | Pre-Stress (V/I) | 1.941 V | -218.75 uA | 5.499 V | 57.688 mA | 1.978 V | -2.719 mA | 1.984 V | -500 uA | 3.298 V | -312.5 uA | 5.8 V | -1.625 mA | 00:05:26.36
E6 | INPUT1V98 | 1 | Input1V98_POS_LL | Passed | 105 mA | 2.925 V | -250 uA | Stress (V/I) |  |  | 5.494 V | 53.438 mA | 1.978 V | -2.781 mA | 1.983 V | -531.25 uA | 3.298 V | -218.75 uA | 5.8 V | -1.75 mA | 00:05:26.39
E6 | INPUT1V98 | 1 | Input1V98_POS_LL | Passed |  |  |  | Post-Stress (V/I) | 1.941 V | -218.75 uA | 5.498 V | 57.219 mA | 1.978 V | -2.719 mA | 1.983 V | -468.75 uA | 3.299 V | -312.5 uA | 5.8 V | -1.656 mA | 00:05:26.53
E3 | INPUT1V98 | 1 | Input1V98_POS_LL | Passed |  |  |  | Pre-Stress (V/I) | 1.941 V | -218.75 uA | 5.498 V | 57.438 mA | 1.978 V | -2.719 mA | 1.983 V | -500 uA | 3.298 V | -312.5 uA | 5.8 V | -1.656 mA | 00:05:29.13
E3 | INPUT1V98 | 1 | Input1V98_POS_LL | Passed | 105 mA | 2.928 V | 41.813 mA | Stress (V/I) |  |  | 5.503 V | 55.125 mA | 1.978 V | -34.094 mA | 1.983 V | -437.5 uA | 3.298 V | -375 uA | 5.8 V | -1.563 mA | 00:05:29.16
E3 | INPUT1V98 | 1 | Input1V98_POS_LL | Passed |  |  |  | Post-Stress (V/I) | 1.941 V | -218.75 uA | 5.498 V | 57.75 mA | 1.978 V | -2.719 mA | 1.983 V | -500 uA | 3.298 V | -312.5 uA | 5.801 V | -1.656 mA | 00:05:29.30
F6 | INPUT1V98 | 1 | Input1V98_POS_LL | Passed |  |  |  | Pre-Stress (V/I) | 1.941 V | -218.75 uA | 5.499 V | 57.188 mA | 1.978 V | -2.75 mA | 1.983 V | -468.75 uA | 3.298 V | -312.5 uA | 5.8 V | -1.625 mA | 00:05:31.89
F6 | INPUT1V98 | 1 | Input1V98_POS_LL | Passed | 105 mA | 2.928 V | -93.75 uA | Stress (V/I) |  |  | 5.496 V | 63.25 mA | 1.978 V | -2.563 mA | 1.983 V | -281.25 uA | 3.298 V | -93.75 uA | 5.8 V | -1.563 mA | 00:05:31.92
F6 | INPUT1V98 | 1 | Input1V98_POS_LL | Passed |  |  |  | Post-Stress (V/I) | 1.941 V | -218.75 uA | 5.498 V | 57.031 mA | 1.978 V | -2.656 mA | 1.983 V | -468.75 uA | 3.298 V | -343.75 uA | 5.8 V | -1.719 mA | 00:05:32.07
G7 | INPUT1V98 | 1 | Input1V98_POS_LL | Passed |  |  |  | Pre-Stress (V/I) | 1.941 V | -218.75 uA | 5.499 V | 57.156 mA | 1.978 V | -2.719 mA | 1.984 V | -437.5 uA | 3.298 V | -281.25 uA | 5.8 V | -1.625 mA | 00:05:34.65
G7 | INPUT1V98 | 1 | Input1V98_POS_LL | Passed | 105 mA | 2.931 V | 48.188 mA | Stress (V/I) |  |  | 5.497 V | 61.188 mA | 1.979 V | -38.313 mA | 1.984 V | -281.25 uA | 3.299 V | -125 uA | 5.801 V | -1.406 mA | 00:05:34.68
G7 | INPUT1V98 | 1 | Input1V98_POS_LL | Passed |  |  |  | Post-Stress (V/I) | 1.941 V | -218.75 uA | 5.499 V | 57.719 mA | 1.978 V | -2.719 mA | 1.984 V | -437.5 uA | 3.298 V | -312.5 uA | 5.8 V | -1.656 mA | 00:05:34.82
H7 | INPUT1V98 | 1 | Input1V98_POS_LL | Passed |  |  |  | Pre-Stress (V/I) | 1.941 V | -218.75 uA | 5.499 V | 57.281 mA | 1.978 V | -2.719 mA | 1.984 V | -500 uA | 3.298 V | -312.5 uA | 5.8 V | -1.594 mA | 00:05:37.42
H7 | INPUT1V98 | 1 | Input1V98_POS_LL | Passed | 105 mA | 2.931 V | 47.563 mA | Stress (V/I) |  |  | 5.491 V | 58.563 mA | 1.978 V | -38.25 mA | 1.983 V | -625 uA | 3.298 V | -343.75 uA | 5.8 V | -1.844 mA | 00:05:37.45
H7 | INPUT1V98 | 1 | Input1V98_POS_LL | Passed |  |  |  | Post-Stress (V/I) | 1.941 V | -218.75 uA | 5.498 V | 58.469 mA | 1.978 V | -2.719 mA | 1.984 V | -468.75 uA | 3.298 V | -343.75 uA | 5.8 V | -1.656 mA | 00:05:37.60
H6 | INPUT1V98 | 1 | Input1V98_POS_LL | Passed |  |  |  | Pre-Stress (V/I) | 1.941 V | -218.75 uA | 5.498 V | 57.156 mA | 1.978 V | -2.688 mA | 1.984 V | -437.5 uA | 3.298 V | -343.75 uA | 5.8 V | -1.625 mA | 00:05:40.19
H6 | INPUT1V98 | 1 | Input1V98_POS_LL | Passed | 105 mA | 2.928 V | 44.531 mA | Stress (V/I) |  |  | 5.488 V | 66 mA | 1.978 V | -35.875 mA | 1.983 V | -375 uA | 3.298 V | -343.75 uA | 5.801 V | -1.781 mA | 00:05:40.21
H6 | INPUT1V98 | 1 | Input1V98_POS_LL | Passed |  |  |  | Post-Stress (V/I) | 1.941 V | -250 uA | 5.498 V | 57.531 mA | 1.978 V | -2.719 mA | 1.984 V | -437.5 uA | 3.298 V | -312.5 uA | 5.8 V | -1.625 mA | 00:05:40.36
H4 | INPUT1V98 | 1 | Input1V98_POS_LL | Passed |  |  |  | Pre-Stress (V/I) | 1.941 V | -218.75 uA | 5.499 V | 57.625 mA | 1.978 V | -2.688 mA | 1.983 V | -468.75 uA | 3.298 V | -343.75 uA | 5.8 V | -1.656 mA | 00:05:42.96
H4 | INPUT1V98 | 1 | Input1V98_POS_LL | Passed | 105 mA | 2.934 V | -218.75 uA | Stress (V/I) |  |  | 5.488 V | 64.156 mA | 1.978 V | -2.813 mA | 1.984 V | -500 uA | 3.299 V | -281.25 uA | 5.801 V | -1.969 mA | 00:05:43.00
H4 | INPUT1V98 | 1 | Input1V98_POS_LL | Passed |  |  |  | Post-Stress (V/I) | 1.941 V | -218.75 uA | 5.498 V | 57.469 mA | 1.978 V | -2.781 mA | 1.983 V | -437.5 uA | 3.298 V | -312.5 uA | 5.801 V | -1.719 mA | 00:05:43.14
J1 | INPUT1V98 | 1 | Input1V98_POS_LL | Passed |  |  |  | Pre-Stress (V/I) | 1.941 V | -218.75 uA | 5.498 V | 57.406 mA | 1.978 V | -2.719 mA | 1.984 V | -500 uA | 3.298 V | -312.5 uA | 5.8 V | -1.719 mA | 00:05:45.74
J1 | INPUT1V98 | 1 | Input1V98_POS_LL | Passed | 105 mA | 2.928 V | -187.5 uA | Stress (V/I) |  |  | 5.499 V | 60.156 mA | 1.978 V | -2.688 mA | 1.983 V | -250 uA | 3.297 V | -187.5 uA | 5.799 V | -1.594 mA | 00:05:45.77
J1 | INPUT1V98 | 1 | Input1V98_POS_LL | Passed |  |  |  | Post-Stress (V/I) | 1.941 V | -218.75 uA | 5.498 V | 57.156 mA | 1.978 V | -2.719 mA | 1.983 V | -500 uA | 3.298 V | -312.5 uA | 5.801 V | -1.719 mA | 00:05:45.91
J2 | INPUT1V98 | 1 | Input1V98_POS_LL | Passed |  |  |  | Pre-Stress (V/I) | 1.941 V | -218.75 uA | 5.497 V | 58.938 mA | 1.978 V | -2.719 mA | 1.983 V | -406.25 uA | 3.298 V | -312.5 uA | 5.801 V | -1.656 mA | 00:05:48.49
J2 | INPUT1V98 | 1 | Input1V98_POS_LL | Passed | 105 mA | 2.931 V | -406.25 uA | Stress (V/I) |  |  | 5.497 V | 62 mA | 1.978 V | -2.844 mA | 1.983 V | -593.75 uA | 3.298 V | -312.5 uA | 5.8 V | -1.719 mA | 00:05:48.52
J2 | INPUT1V98 | 1 | Input1V98_POS_LL | Passed |  |  |  | Post-Stress (V/I) | 1.941 V | -218.75 uA | 5.498 V | 57.531 mA | 1.978 V | -2.75 mA | 1.984 V | -437.5 uA | 3.298 V | -343.75 uA | 5.801 V | -1.656 mA | 00:05:48.67
J3 | INPUT1V98 | 1 | Input1V98_POS_LL | Passed |  |  |  | Pre-Stress (V/I) | 1.941 V | -218.75 uA | 5.499 V | 57.875 mA | 1.978 V | -2.75 mA | 1.983 V | -468.75 uA | 3.298 V | -250 uA | 5.8 V | -1.656 mA | 00:05:51.24
J3 | INPUT1V98 | 1 | Input1V98_POS_LL | Passed | 105 mA | 2.931 V | -312.5 uA | Stress (V/I) |  |  | 5.497 V | 62.219 mA | 1.978 V | -3 mA | 1.983 V | -531.25 uA | 3.298 V | -531.25 uA | 5.8 V | -1.844 mA | 00:05:51.27
J3 | INPUT1V98 | 1 | Input1V98_POS_LL | Passed |  |  |  | Post-Stress (V/I) | 1.941 V | -218.75 uA | 5.497 V | 59.375 mA | 1.978 V | -2.75 mA | 1.983 V | -468.75 uA | 3.298 V | -312.5 uA | 5.8 V | -1.625 mA | 00:05:51.42
J4 | INPUT1V98 | 1 | Input1V98_POS_LL | Passed |  |  |  | Pre-Stress (V/I) | 1.941 V | -187.5 uA | 5.499 V | 57.531 mA | 1.979 V | -2.75 mA | 1.984 V | -437.5 uA | 3.298 V | -312.5 uA | 5.8 V | -1.656 mA | 00:05:54.03
J4 | INPUT1V98 | 1 | Input1V98_POS_LL | Passed | 105 mA | 2.931 V | -187.5 uA | Stress (V/I) |  |  | 5.497 V | 62.875 mA | 1.978 V | -2.719 mA | 1.984 V | -500 uA | 3.299 V | -281.25 uA | 5.8 V | -1.688 mA | 00:05:54.05
J4 | INPUT1V98 | 1 | Input1V98_POS_LL | Passed |  |  |  | Post-Stress (V/I) | 1.944 V | -218.75 uA | 5.498 V | 57.563 mA | 1.978 V | -2.688 mA | 1.984 V | -468.75 uA | 3.298 V | -312.5 uA | 5.8 V | -1.688 mA | 00:05:54.21
J6 | INPUT1V98 | 1 | Input1V98_POS_LL | Passed |  |  |  | Pre-Stress (V/I) | 1.941 V | -218.75 uA | 5.498 V | 57.531 mA | 1.978 V | -2.75 mA | 1.984 V | -468.75 uA | 3.298 V | -312.5 uA | 5.801 V | -1.625 mA | 00:05:56.80
J6 | INPUT1V98 | 1 | Input1V98_POS_LL | Passed | 105 mA | 2.928 V | 43.844 mA | Stress (V/I) |  |  | 5.496 V | 61.375 mA | 1.978 V | -35.469 mA | 1.983 V | -437.5 uA | 3.298 V | -281.25 uA | 5.8 V | -1.75 mA | 00:05:56.83
J6 | INPUT1V98 | 1 | Input1V98_POS_LL | Passed |  |  |  | Post-Stress (V/I) | 1.941 V | -218.75 uA | 5.499 V | 57.5 mA | 1.978 V | -2.75 mA | 1.984 V | -468.75 uA | 3.298 V | -312.5 uA | 5.8 V | -1.625 mA | 00:05:56.98
J7 | INPUT1V98 | 1 | Input1V98_POS_LL | Passed |  |  |  | Pre-Stress (V/I) | 1.944 V | -187.5 uA | 5.499 V | 57.781 mA | 1.978 V | -2.656 mA | 1.983 V | -500 uA | 3.298 V | -312.5 uA | 5.8 V | -1.688 mA | 00:05:59.56
J7 | INPUT1V98 | 1 | Input1V98_POS_LL | Passed | 105 mA | 2.931 V | -375 uA | Stress (V/I) |  |  | 5.497 V | 61.156 mA | 1.978 V | -2.813 mA | 1.983 V | -625 uA | 3.298 V | -406.25 uA | 5.8 V | -1.844 mA | 00:05:59.59
J7 | INPUT1V98 | 1 | Input1V98_POS_LL | Passed |  |  |  | Post-Stress (V/I) | 1.941 V | -218.75 uA | 5.497 V | 59.313 mA | 1.978 V | -2.75 mA | 1.984 V | -468.75 uA | 3.298 V | -312.5 uA | 5.801 V | -1.656 mA | 00:05:59.73
K2 | INPUT1V98 | 1 | Input1V98_POS_LL | Passed |  |  |  | Pre-Stress (V/I) | 1.941 V | -218.75 uA | 5.497 V | 59.156 mA | 1.978 V | -2.688 mA | 1.983 V | -468.75 uA | 3.298 V | -312.5 uA | 5.8 V | -1.656 mA | 00:06:02.32
K2 | INPUT1V98 | 1 | Input1V98_POS_LL | Passed | 105 mA | 2.931 V | -31.25 uA | Stress (V/I) |  |  | 5.498 V | 61.625 mA | 1.978 V | -2.563 mA | 1.984 V | -343.75 uA | 3.298 V | -187.5 uA | 5.8 V | -1.469 mA | 00:06:02.35
K2 | INPUT1V98 | 1 | Input1V98_POS_LL | Passed |  |  |  | Post-Stress (V/I) | 1.941 V | -187.5 uA | 5.498 V | 57.563 mA | 1.978 V | -2.75 mA | 1.983 V | -468.75 uA | 3.298 V | -281.25 uA | 5.801 V | -1.688 mA | 00:06:02.50
K3 | INPUT1V98 | 1 | Input1V98_POS_LL | Passed |  |  |  | Pre-Stress (V/I) | 1.941 V | -187.5 uA | 5.498 V | 57.156 mA | 1.978 V | -2.719 mA | 1.984 V | -531.25 uA | 3.298 V | -281.25 uA | 5.8 V | -1.656 mA | 00:06:05.11
K3 | INPUT1V98 | 1 | Input1V98_POS_LL | Passed | 105 mA | 2.931 V | -250 uA | Stress (V/I) |  |  | 5.504 V | 54.938 mA | 1.978 V | -2.781 mA | 1.983 V | -468.75 uA | 3.298 V | -375 uA | 5.8 V | -1.625 mA | 00:06:05.14
K3 | INPUT1V98 | 1 | Input1V98_POS_LL | Passed |  |  |  | Post-Stress (V/I) | 1.941 V | -187.5 uA | 5.499 V | 58.156 mA | 1.978 V | -2.75 mA | 1.983 V | -468.75 uA | 3.298 V | -281.25 uA | 5.8 V | -1.625 mA | 00:06:05.29
K4 | INPUT1V98 | 1 | Input1V98_POS_LL | Passed |  |  |  | Pre-Stress (V/I) | 1.941 V | -218.75 uA | 5.498 V | 57.313 mA | 1.978 V | -2.75 mA | 1.983 V | -468.75 uA | 3.298 V | -312.5 uA | 5.801 V | -1.594 mA | 00:06:07.88
K4 | INPUT1V98 | 1 | Input1V98_POS_LL | Passed | 105 mA | 2.931 V | -250 uA | Stress (V/I) |  |  | 5.497 V | 62.281 mA | 1.978 V | -2.781 mA | 1.983 V | -562.5 uA | 3.298 V | -281.25 uA | 5.8 V | -1.719 mA | 00:06:07.91
K4 | INPUT1V98 | 1 | Input1V98_POS_LL | Passed |  |  |  | Post-Stress (V/I) | 1.941 V | -218.75 uA | 5.498 V | 57.25 mA | 1.978 V | -2.688 mA | 1.983 V | -500 uA | 3.298 V | -312.5 uA | 5.8 V | -1.688 mA | 00:06:08.09
K5 | INPUT1V98 | 1 | Input1V98_POS_LL | Passed |  |  |  | Pre-Stress (V/I) | 1.941 V | -218.75 uA | 5.498 V | 57.813 mA | 1.978 V | -2.75 mA | 1.984 V | -437.5 uA | 3.298 V | -312.5 uA | 5.8 V | -1.625 mA | 00:06:10.67
K5 | INPUT1V98 | 1 | Input1V98_POS_LL | Passed | 105 mA | 2.931 V | -218.75 uA | Stress (V/I) |  |  | 5.496 V | 60.719 mA | 1.978 V | -2.75 mA | 1.983 V | -468.75 uA | 3.298 V | -375 uA | 5.8 V | -1.75 mA | 00:06:10.70
K5 | INPUT1V98 | 1 | Input1V98_POS_LL | Passed |  |  |  | Post-Stress (V/I) | 1.941 V | -218.75 uA | 5.498 V | 57.688 mA | 1.978 V | -2.719 mA | 1.984 V | -437.5 uA | 3.298 V | -312.5 uA | 5.801 V | -1.625 mA | 00:06:10.84
K7 | INPUT1V98 | 1 | Input1V98_POS_LL | Passed |  |  |  | Pre-Stress (V/I) | 1.941 V | -218.75 uA | 5.497 V | 58.719 mA | 1.978 V | -2.719 mA | 1.984 V | -468.75 uA | 3.298 V | -343.75 uA | 5.8 V | -1.625 mA | 00:06:13.42
K7 | INPUT1V98 | 1 | Input1V98_POS_LL | Passed | 105 mA | 2.928 V | -343.75 uA | Stress (V/I) |  |  | 5.505 V | 53.375 mA | 1.978 V | -2.781 mA | 1.983 V | -468.75 uA | 3.298 V | -218.75 uA | 5.8 V | -1.5 mA | 00:06:13.45
K7 | INPUT1V98 | 1 | Input1V98_POS_LL | Passed |  |  |  | Post-Stress (V/I) | 1.941 V | -218.75 uA | 5.498 V | 57.969 mA | 1.978 V | -2.719 mA | 1.984 V | -500 uA | 3.298 V | -312.5 uA | 5.8 V | -1.688 mA | 00:06:13.60
K8 | INPUT1V98 | 1 | Input1V98_POS_LL | Passed |  |  |  | Pre-Stress (V/I) | 1.941 V | -218.75 uA | 5.499 V | 57.156 mA | 1.978 V | -2.781 mA | 1.984 V | -437.5 uA | 3.298 V | -281.25 uA | 5.8 V | -1.688 mA | 00:06:16.18
K8 | INPUT1V98 | 1 | Input1V98_POS_LL | Passed | 105 mA | 2.928 V | -250 uA | Stress (V/I) |  |  | 5.496 V | 53.406 mA | 1.978 V | -2.688 mA | 1.983 V | -468.75 uA | 3.298 V | -343.75 uA | 5.8 V | -1.844 mA | 00:06:16.20
K8 | INPUT1V98 | 1 | Input1V98_POS_LL | Passed |  |  |  | Post-Stress (V/I) | 1.941 V | -218.75 uA | 5.498 V | 57.469 mA | 1.978 V | -2.656 mA | 1.983 V | -437.5 uA | 3.298 V | -281.25 uA | 5.801 V | -1.625 mA | 00:06:16.36
F5 | Input_NFC_GPIO2_AO_F5 | 1 | Input1V98_POS_LL | Passed |  |  |  | Pre-Stress (V/I) | 1.941 V | -187.5 uA | 5.498 V | 57.875 mA | 1.978 V | -2.719 mA | 1.983 V | -468.75 uA | 3.298 V | -281.25 uA | 5.8 V | -1.688 mA | 00:06:18.95
F5 | Input_NFC_GPIO2_AO_F5 | 1 | Input1V98_POS_LL | Passed | 105 mA | 2.931 V | -250 uA | Stress (V/I) |  |  | 5.513 V | 38.281 mA | 1.978 V | -2.719 mA | 1.983 V | -437.5 uA | 3.298 V | -312.5 uA | 5.8 V | -1.313 mA | 00:06:18.98
F5 | Input_NFC_GPIO2_AO_F5 | 1 | Input1V98_POS_LL | Passed |  |  |  | Post-Stress (V/I) | 1.941 V | -187.5 uA | 5.499 V | 58.344 mA | 1.978 V | -2.719 mA | 1.984 V | -468.75 uA | 3.298 V | -250 uA | 5.801 V | -1.656 mA | 00:06:19.13
F3 | NFC_GPIO6_F3 | 1 | Input1V98_POS_LL | Passed |  |  |  | Pre-Stress (V/I) | 1.941 V | -187.5 uA | 5.499 V | 57.75 mA | 1.978 V | -2.656 mA | 1.984 V | -468.75 uA | 3.298 V | -312.5 uA | 5.8 V | -1.656 mA | 00:06:21.71
F3 | NFC_GPIO6_F3 | 1 | Input1V98_POS_LL | Passed | 105 mA | 2.931 V | 0 A | Stress (V/I) |  |  | 5.496 V | 61.813 mA | 1.978 V | -2.563 mA | 1.983 V | -468.75 uA | 3.298 V | -156.25 uA | 5.8 V | -1.469 mA | 00:06:21.74
F3 | NFC_GPIO6_F3 | 1 | Input1V98_POS_LL | Passed |  |  |  | Post-Stress (V/I) | 1.944 V | -187.5 uA | 5.499 V | 57.406 mA | 1.978 V | -2.719 mA | 1.984 V | -468.75 uA | 3.298 V | -281.25 uA | 5.801 V | -1.625 mA | 00:06:21.90
Input1V98_NEG_LH | {Latchup I (current force stress)}
[General]
Test Type | Latchup I (current force stress)
V-test Follows V-nom | Yes
Description
Name | Input1V98_NEG_LH
[Group Definitions]
Test Groups | INPUT1V98, Input_NFC_GPIO2_AO_F5, NFC_GPIO6_F3
Supply Groups | VBATPWR_C1_5V5,VBATLIN_C2_5V5,VBAT_C7_5V5,VDDIO_B4_1V98,VDDIO_AO_D6_1V98,VDDIO_ISO_F4_1V98,VDDIO_SE_G3_1V98,INPUT1V98,INPUT1V89,RSTN,PMUVCC_G2_3V3,INPUT3V46,VUP_A6_5V5
Ground Groups | GND, TM, NFC_GPIO6_F3
[Timing]
Stress Delay | 10 ms
Measure Delay | 100 ms
Pulse Duration | 10 ms
Cool Down Time | 60 ms
[Event Pulses]
Before Pre-Stress Measurement | No
Before Stress Pulse | No
After Stress Pulse | No
Before Post-Stress Measurement | No
[Measurement]
Failure Measurement Method | If (abs(Inom) <= 25mA) use (abs(Inom) + 10mA), otherwise use (140% of abs(Inom))
[Power Budget]
DC Power Supply | MKx-style (30V/5A)
[Testing]
Test Outcome | Passed
Power Sequence | {Part of Input1V98_NEG_LH}
[Group Definitions]
Supply Groups | VBATPWR_C1_5V5,VBATLIN_C2_5V5,VBAT_C7_5V5,VDDIO_B4_1V98,VDDIO_AO_D6_1V98,VDDIO_ISO_F4_1V98,VDDIO_SE_G3_1V98,INPUT1V98,INPUT1V89,RSTN,PMUVCC_G2_3V3,INPUT3V46,VUP_A6_5V5
[Measurement Parameters]
Measurement Duration (% line cycle) | 5
[Sequencing]
[1] Power Up Sequence | Vs1, Vs2, Vs3, Vs4, Vs5, Stress Supply
[2] Power Down Sequence | Vs5, Vs4, Vs3, Vs2, Vs1, Stress Supply
[Timing]
Settling Time | 2 s
Stress Supply
[[1] Power-up]
Offset | 0 ms
Reference | Vectors
[[2] Power-down]
Offset | 0 ms
Reference | Ext
[General]
Name | Stress Supply
Vs1
[[1] Power-up]
Digital Port Event is Raised | No
Offset | 0 ms
Reference | (none)
[[2] Power-down]
Digital Port Event is Raised | No
Offset | 10 ms
Reference | Vs2
[Failure Verification]
Post-Stress Decrease Limit | 0 mA
Post-Stress Failure Criteria | If (abs(Inom) <= 25mA) use (abs(Inom) + 10mA), otherwise use (140% of abs(Inom))
Pre-Stress Test Limit | 200 mA
[General]
Name | Vs1
[Group Definitions]
Supply Groups | VBATPWR_C1_5V5, VBATLIN_C2_5V5, VBAT_C7_5V5
[Setup]
Limit | 200 mA
Nominal Voltage | 5.5 V
Slew Rate | 100 V/ms
V Test | 5.5 V
Vs2
[[1] Power-up]
Digital Port Event is Raised | No
Offset | 10 ms
Reference | Vs1
[[2] Power-down]
Digital Port Event is Raised | No
Offset | 100 ms
Reference | Vs3
[Failure Verification]
Post-Stress Decrease Limit | 0 mA
Post-Stress Failure Criteria | If (abs(Inom) <= 25mA) use (abs(Inom) + 10mA), otherwise use (140% of abs(Inom))
Pre-Stress Test Limit | 200 mA
[General]
Name | Vs2
[Group Definitions]
Supply Groups | VDDIO_B4_1V98, VDDIO_AO_D6_1V98, VDDIO_ISO_F4_1V98, VDDIO_SE_G3_1V98, INPUT1V98, INPUT1V89
[Setup]
Limit | 200 mA
Nominal Voltage | 1.98 V
Slew Rate | 100 V/ms
V Test | 1.98 V
Vs3
[[1] Power-up]
Digital Port Event is Raised | No
Offset | 100 ms
Reference | Vs2
[[2] Power-down]
Digital Port Event is Raised | No
Offset | 10 ms
Reference | Vs4
[Failure Verification]
Post-Stress Decrease Limit | 0 mA
Post-Stress Failure Criteria | If (abs(Inom) <= 25mA) use (abs(Inom) + 10mA), otherwise use (140% of abs(Inom))
Pre-Stress Test Limit | 200 mA
[General]
Name | Vs3
[Group Definitions]
Supply Groups | RSTN
[Setup]
Limit | 200 mA
Nominal Voltage | 1.98 V
Slew Rate | 100 V/ms
V Test | 1.98 V
Vs4
[[1] Power-up]
Digital Port Event is Raised | No
Offset | 150 ms
Reference | Vs3
[[2] Power-down]
Digital Port Event is Raised | No
Offset | 10 ms
Reference | Vs5
[Failure Verification]
Post-Stress Decrease Limit | 0 mA
Post-Stress Failure Criteria | If (abs(Inom) <= 25mA) use (abs(Inom) + 10mA), otherwise use (140% of abs(Inom))
Pre-Stress Test Limit | 200 mA
[General]
Name | Vs4
[Group Definitions]
Supply Groups | PMUVCC_G2_3V3, INPUT3V46
[Setup]
Limit | 200 mA
Nominal Voltage | 3.3 V
Slew Rate | 100 V/ms
V Test | 3.3 V
Vs5
[[1] Power-up]
Digital Port Event is Raised | No
Offset | 10 ms
Reference | Vs4
[[2] Power-down]
Digital Port Event is Raised | No
Offset | 0 ms
Reference | (none)
[Failure Verification]
Post-Stress Decrease Limit | 0 mA
Post-Stress Failure Criteria | If (abs(Inom) <= 25mA) use (abs(Inom) + 10mA), otherwise use (140% of abs(Inom))
Pre-Stress Test Limit | 200 mA
[General]
Name | Vs5
[Group Definitions]
Supply Groups | VUP_A6_5V5
[Setup]
Limit | 200 mA
Nominal Voltage | 5.8 V
Slew Rate | 100 V/ms
V Test | 5.8 V
Ext
[[1] Power-up]
Digital Port Event is Raised | No
Offset | 0 ms
Reference | Vs5
[[2] Power-down]
Digital Port Event is Raised | No
Offset | 0 ms
Reference | Vectors
[General]
Enabled | No
Name | Ext
Vectors
[[1] Power-up]
Digital Port Event is Raised | No
Offset | 0 ms
Reference | Ext
[[2] Power-down]
Offset | 0 ms
Reference | Vs1
[General]
Name | Vectors
[Runtime Setup]
Options Assignment | Inherited
Vector | (none)
Vector Run Options
[Runtime Setup]
Readback Compare | None
Ignore Compare Failures | Yes
Last Test States Count | 1
Drive Frequency | 10 MHz
[Vector Power Supplies]
WARNING: No groups have been assigned to vector supplies
Setup Stress Levels | {Part of Input1V98_NEG_LH}
[Parking]
Parking Limit | 0 V
Parking Level | 10 mA
[Setup]
Limit | 990 mV
Float Stressed Output Pin | No
Pulse Duration | 10 ms
[General]
Stress Method | Discrete Levels
[Values]
Discrete Levels | -105 mA
[Test Results]
LATCHUP DETAILED DATA
Pin | Group | Socket | Test Name | Result | Stress | Actual V | Actual I | Data Ordination | Park V | Park I | Vs1 | Is1 | Vs2 | Is2 | Vs3 | Is3 | Vs4 | Is4 | Vs5 | Is5 | Time Stamp
E4 | INPUT1V98 | 1 | Input1V98_NEG_LH | Passed |  |  |  | Pre-Stress (V/I) | -6.25 mV | -156.25 uA | 5.498 V | 57.219 mA | 1.978 V | -2.625 mA | 1.983 V | -500 uA | 3.298 V | 625 uA | 5.8 V | -1.625 mA | 00:06:25.24
E4 | INPUT1V98 | 1 | Input1V98_NEG_LH | Passed | -105 mA | -993.75 mV | -80.563 mA | Stress (V/I) |  |  | 5.5 V | 58.781 mA | 1.978 V | 29.719 mA | 1.983 V | -500 uA | 3.298 V | 531.25 uA | 5.8 V | -1.594 mA | 00:06:25.27
E4 | INPUT1V98 | 1 | Input1V98_NEG_LH | Passed |  |  |  | Post-Stress (V/I) | -6.25 mV | -156.25 uA | 5.498 V | 57.344 mA | 1.978 V | -2.594 mA | 1.983 V | -500 uA | 3.298 V | 625 uA | 5.8 V | -1.656 mA | 00:06:25.42
H2 | INPUT1V98 | 1 | Input1V98_NEG_LH | Passed |  |  |  | Pre-Stress (V/I) | -6.25 mV | -156.25 uA | 5.497 V | 59.125 mA | 1.978 V | -2.563 mA | 1.983 V | -468.75 uA | 3.298 V | 625 uA | 5.8 V | -1.656 mA | 00:06:28.00
H2 | INPUT1V98 | 1 | Input1V98_NEG_LH | Passed | -105 mA | -996.875 mV | -51.563 mA | Stress (V/I) |  |  | 5.5 V | 91.656 mA | 1.978 V | -2.656 mA | 1.983 V | -625 uA | 3.298 V | 812.5 uA | 5.8 V | -1.906 mA | 00:06:28.03
H2 | INPUT1V98 | 1 | Input1V98_NEG_LH | Passed |  |  |  | Post-Stress (V/I) | -6.25 mV | -156.25 uA | 5.498 V | 57.156 mA | 1.978 V | -2.563 mA | 1.983 V | -500 uA | 3.298 V | 656.25 uA | 5.8 V | -1.719 mA | 00:06:28.18
C6 | INPUT1V98 | 1 | Input1V98_NEG_LH | Passed |  |  |  | Pre-Stress (V/I) | -6.25 mV | -156.25 uA | 5.499 V | 57.031 mA | 1.978 V | -2.656 mA | 1.983 V | -437.5 uA | 3.298 V | 687.5 uA | 5.8 V | -1.656 mA | 00:06:30.76
C6 | INPUT1V98 | 1 | Input1V98_NEG_LH | Passed | -105 mA | -993.75 mV | -102.125 mA | Stress (V/I) |  |  | 5.5 V | 59.219 mA | 1.978 V | 43.188 mA | 1.983 V | -531.25 uA | 3.298 V | 531.25 uA | 5.8 V | -1.594 mA | 00:06:30.79
C6 | INPUT1V98 | 1 | Input1V98_NEG_LH | Passed |  |  |  | Post-Stress (V/I) | -6.25 mV | -125 uA | 5.498 V | 57.344 mA | 1.978 V | -2.625 mA | 1.983 V | -500 uA | 3.298 V | 625 uA | 5.8 V | -1.688 mA | 00:06:30.93
D3 | INPUT1V98 | 1 | Input1V98_NEG_LH | Passed |  |  |  | Pre-Stress (V/I) | -6.25 mV | -125 uA | 5.498 V | 57.438 mA | 1.978 V | -2.594 mA | 1.983 V | -468.75 uA | 3.298 V | 625 uA | 5.8 V | -1.688 mA | 00:06:33.53
D3 | INPUT1V98 | 1 | Input1V98_NEG_LH | Passed | -105 mA | -996.875 mV | -95.625 mA | Stress (V/I) |  |  | 5.497 V | 62.063 mA | 1.978 V | 39.156 mA | 1.983 V | -656.25 uA | 3.298 V | 625 uA | 5.8 V | -1.75 mA | 00:06:33.56
D3 | INPUT1V98 | 1 | Input1V98_NEG_LH | Passed |  |  |  | Post-Stress (V/I) | -6.25 mV | -125 uA | 5.496 V | 59.031 mA | 1.978 V | -2.625 mA | 1.983 V | -468.75 uA | 3.298 V | 625 uA | 5.8 V | -1.688 mA | 00:06:33.72
B5 | INPUT1V98 | 1 | Input1V98_NEG_LH | Passed |  |  |  | Pre-Stress (V/I) | -6.25 mV | -125 uA | 5.498 V | 57.125 mA | 1.978 V | -2.563 mA | 1.983 V | -500 uA | 3.298 V | 656.25 uA | 5.8 V | -1.719 mA | 00:06:36.30
B5 | INPUT1V98 | 1 | Input1V98_NEG_LH | Passed | -105 mA | -993.75 mV | -82.313 mA | Stress (V/I) |  |  | 5.486 V | 66.313 mA | 1.978 V | 30 mA | 1.983 V | -500 uA | 3.298 V | 593.75 uA | 5.8 V | -2 mA | 00:06:36.33
B5 | INPUT1V98 | 1 | Input1V98_NEG_LH | Passed |  |  |  | Post-Stress (V/I) | -6.25 mV | -156.25 uA | 5.499 V | 57.406 mA | 1.978 V | -2.594 mA | 1.983 V | -437.5 uA | 3.298 V | 625 uA | 5.8 V | -1.688 mA | 00:06:36.47
B6 | INPUT1V98 | 1 | Input1V98_NEG_LH | Passed |  |  |  | Pre-Stress (V/I) | -6.25 mV | -125 uA | 5.498 V | 57.875 mA | 1.978 V | -2.594 mA | 1.983 V | -468.75 uA | 3.298 V | 625 uA | 5.8 V | -1.688 mA | 00:06:39.06
B6 | INPUT1V98 | 1 | Input1V98_NEG_LH | Passed | -105 mA | -996.875 mV | -52.25 mA | Stress (V/I) |  |  | 5.495 V | 63.031 mA | 1.978 V | 7.313 mA | 1.983 V | -437.5 uA | 3.298 V | 593.75 uA | 5.8 V | -1.688 mA | 00:06:39.08
B6 | INPUT1V98 | 1 | Input1V98_NEG_LH | Passed |  |  |  | Post-Stress (V/I) | -6.25 mV | -125 uA | 5.498 V | 57.469 mA | 1.978 V | -2.563 mA | 1.983 V | -468.75 uA | 3.298 V | 625 uA | 5.8 V | -1.656 mA | 00:06:39.23
C3 | INPUT1V98 | 1 | Input1V98_NEG_LH | Passed |  |  |  | Pre-Stress (V/I) | -6.25 mV | -125 uA | 5.496 V | 59.188 mA | 1.978 V | -2.563 mA | 1.984 V | -468.75 uA | 3.298 V | 656.25 uA | 5.8 V | -1.688 mA | 00:06:41.83
C3 | INPUT1V98 | 1 | Input1V98_NEG_LH | Passed | -105 mA | -993.75 mV | -68.563 mA | Stress (V/I) |  |  | 5.515 V | 40.875 mA | 1.978 V | 41.469 mA | 1.983 V | -437.5 uA | 3.298 V | 875 uA | 5.8 V | -1.281 mA | 00:06:41.86
C3 | INPUT1V98 | 1 | Input1V98_NEG_LH | Passed |  |  |  | Post-Stress (V/I) | -6.25 mV | -156.25 uA | 5.498 V | 57.813 mA | 1.978 V | -2.594 mA | 1.983 V | -437.5 uA | 3.298 V | 625 uA | 5.8 V | -1.719 mA | 00:06:42.00
C5 | INPUT1V98 | 1 | Input1V98_NEG_LH | Passed |  |  |  | Pre-Stress (V/I) | -6.25 mV | -156.25 uA | 5.497 V | 59.406 mA | 1.978 V | -2.594 mA | 1.983 V | -468.75 uA | 3.298 V | 625 uA | 5.8 V | -1.625 mA | 00:06:44.59
C5 | INPUT1V98 | 1 | Input1V98_NEG_LH | Passed | -105 mA | -946.875 mV | -105.344 mA | Stress (V/I) |  |  | 5.487 V | 62.313 mA | 1.978 V | 26.969 mA | 1.983 V | -687.5 uA | 3.298 V | 656.25 uA | 5.8 V | -2.063 mA | 00:06:44.62
C5 | INPUT1V98 | 1 | Input1V98_NEG_LH | Passed |  |  |  | Post-Stress (V/I) | -6.25 mV | -125 uA | 5.498 V | 57.469 mA | 1.978 V | -2.625 mA | 1.983 V | -468.75 uA | 3.298 V | 593.75 uA | 5.8 V | -1.656 mA | 00:06:44.77
D4 | INPUT1V98 | 1 | Input1V98_NEG_LH | Passed |  |  |  | Pre-Stress (V/I) | -6.25 mV | -125 uA | 5.498 V | 57.344 mA | 1.978 V | -2.563 mA | 1.983 V | -468.75 uA | 3.298 V | 656.25 uA | 5.8 V | -1.656 mA | 00:06:47.35
D4 | INPUT1V98 | 1 | Input1V98_NEG_LH | Passed | -105 mA | -993.75 mV | -72.406 mA | Stress (V/I) |  |  | 5.496 V | 61.969 mA | 1.977 V | 24.969 mA | 1.982 V | -343.75 uA | 3.297 V | 718.75 uA | 5.8 V | -1.594 mA | 00:06:47.38
D4 | INPUT1V98 | 1 | Input1V98_NEG_LH | Passed |  |  |  | Post-Stress (V/I) | -6.25 mV | -125 uA | 5.498 V | 58.281 mA | 1.978 V | -2.625 mA | 1.983 V | -468.75 uA | 3.298 V | 625 uA | 5.8 V | -1.625 mA | 00:06:47.53
D5 | INPUT1V98 | 1 | Input1V98_NEG_LH | Passed |  |  |  | Pre-Stress (V/I) | -3.125 mV | -156.25 uA | 5.498 V | 57.313 mA | 1.978 V | -2.594 mA | 1.983 V | -468.75 uA | 3.298 V | 625 uA | 5.8 V | -1.688 mA | 00:06:50.14
D5 | INPUT1V98 | 1 | Input1V98_NEG_LH | Passed | -105 mA | -937.5 mV | -105.344 mA | Stress (V/I) |  |  | 5.496 V | 60.906 mA | 1.978 V | 26.938 mA | 1.983 V | -468.75 uA | 3.298 V | 593.75 uA | 5.8 V | -1.75 mA | 00:06:50.17
D5 | INPUT1V98 | 1 | Input1V98_NEG_LH | Passed |  |  |  | Post-Stress (V/I) | -6.25 mV | -156.25 uA | 5.498 V | 57.094 mA | 1.978 V | -2.563 mA | 1.983 V | -468.75 uA | 3.298 V | 625 uA | 5.8 V | -1.719 mA | 00:06:50.31
E6 | INPUT1V98 | 1 | Input1V98_NEG_LH | Passed |  |  |  | Pre-Stress (V/I) | -6.25 mV | -156.25 uA | 5.498 V | 57.219 mA | 1.978 V | -2.594 mA | 1.983 V | -500 uA | 3.298 V | 625 uA | 5.8 V | -1.656 mA | 00:06:52.89
E6 | INPUT1V98 | 1 | Input1V98_NEG_LH | Passed | -105 mA | -996.875 mV | -86.875 mA | Stress (V/I) |  |  | 5.509 V | 49.781 mA | 1.978 V | 33.844 mA | 1.983 V | -250 uA | 3.298 V | 687.5 uA | 5.8 V | -1.344 mA | 00:06:52.92
E6 | INPUT1V98 | 1 | Input1V98_NEG_LH | Passed |  |  |  | Post-Stress (V/I) | -6.25 mV | -156.25 uA | 5.498 V | 57.781 mA | 1.978 V | -2.563 mA | 1.984 V | -437.5 uA | 3.298 V | 656.25 uA | 5.8 V | -1.625 mA | 00:06:53.08
E3 | INPUT1V98 | 1 | Input1V98_NEG_LH | Passed |  |  |  | Pre-Stress (V/I) | -6.25 mV | -156.25 uA | 5.498 V | 57.563 mA | 1.978 V | -2.594 mA | 1.983 V | -468.75 uA | 3.298 V | 656.25 uA | 5.8 V | -1.656 mA | 00:06:55.66
E3 | INPUT1V98 | 1 | Input1V98_NEG_LH | Passed | -105 mA | -993.75 mV | -58.813 mA | Stress (V/I) |  |  | 5.497 V | 63.094 mA | 1.978 V | 34.625 mA | 1.983 V | -437.5 uA | 3.298 V | 750 uA | 5.8 V | -1.719 mA | 00:06:55.69
E3 | INPUT1V98 | 1 | Input1V98_NEG_LH | Passed |  |  |  | Post-Stress (V/I) | -6.25 mV | -156.25 uA | 5.498 V | 57.219 mA | 1.978 V | -2.594 mA | 1.983 V | -500 uA | 3.298 V | 656.25 uA | 5.8 V | -1.656 mA | 00:06:55.84
F6 | INPUT1V98 | 1 | Input1V98_NEG_LH | Passed |  |  |  | Pre-Stress (V/I) | -6.25 mV | -125 uA | 5.497 V | 59.094 mA | 1.978 V | -2.563 mA | 1.983 V | -437.5 uA | 3.298 V | 625 uA | 5.8 V | -1.719 mA | 00:06:58.43
F6 | INPUT1V98 | 1 | Input1V98_NEG_LH | Passed | -105 mA | -993.75 mV | -90.344 mA | Stress (V/I) |  |  | 5.487 V | 63.688 mA | 1.978 V | 35.063 mA | 1.983 V | -906.25 uA | 3.298 V | 218.75 uA | 5.8 V | -2.406 mA | 00:06:58.46
F6 | INPUT1V98 | 1 | Input1V98_NEG_LH | Passed |  |  |  | Post-Stress (V/I) | -6.25 mV | -156.25 uA | 5.498 V | 57.313 mA | 1.978 V | -2.594 mA | 1.983 V | -500 uA | 3.298 V | 656.25 uA | 5.8 V | -1.688 mA | 00:06:58.60
G7 | INPUT1V98 | 1 | Input1V98_NEG_LH | Passed |  |  |  | Pre-Stress (V/I) | -6.25 mV | -156.25 uA | 5.498 V | 57.125 mA | 1.978 V | -2.594 mA | 1.983 V | -437.5 uA | 3.298 V | 687.5 uA | 5.8 V | -1.688 mA | 00:07:01.18
G7 | INPUT1V98 | 1 | Input1V98_NEG_LH | Passed | -105 mA | -996.875 mV | -67.688 mA | Stress (V/I) |  |  | 5.505 V | 54.125 mA | 1.978 V | 40.5 mA | 1.983 V | -343.75 uA | 3.298 V | 812.5 uA | 5.799 V | -1.531 mA | 00:07:01.21
G7 | INPUT1V98 | 1 | Input1V98_NEG_LH | Passed |  |  |  | Post-Stress (V/I) | -6.25 mV | -156.25 uA | 5.497 V | 59.563 mA | 1.978 V | -2.625 mA | 1.983 V | -437.5 uA | 3.298 V | 625 uA | 5.8 V | -1.594 mA | 00:07:01.35
H7 | INPUT1V98 | 1 | Input1V98_NEG_LH | Passed |  |  |  | Pre-Stress (V/I) | -6.25 mV | -156.25 uA | 5.498 V | 57.406 mA | 1.978 V | -2.563 mA | 1.983 V | -468.75 uA | 3.298 V | 687.5 uA | 5.8 V | -1.688 mA | 00:07:03.93
H7 | INPUT1V98 | 1 | Input1V98_NEG_LH | Passed | -105 mA | -993.75 mV | -68.906 mA | Stress (V/I) |  |  | 5.497 V | 61.688 mA | 1.978 V | 40.938 mA | 1.983 V | -593.75 uA | 3.298 V | 593.75 uA | 5.799 V | -1.688 mA | 00:07:03.96
H7 | INPUT1V98 | 1 | Input1V98_NEG_LH | Passed |  |  |  | Post-Stress (V/I) | -6.25 mV | -156.25 uA | 5.498 V | 58 mA | 1.978 V | -2.563 mA | 1.983 V | -468.75 uA | 3.298 V | 656.25 uA | 5.8 V | -1.719 mA | 00:07:04.10
H6 | INPUT1V98 | 1 | Input1V98_NEG_LH | Passed |  |  |  | Pre-Stress (V/I) | -6.25 mV | -156.25 uA | 5.498 V | 57.125 mA | 1.978 V | -2.594 mA | 1.983 V | -468.75 uA | 3.298 V | 625 uA | 5.8 V | -1.625 mA | 00:07:06.69
H6 | INPUT1V98 | 1 | Input1V98_NEG_LH | Passed | -105 mA | -996.875 mV | -64 mA | Stress (V/I) |  |  | 5.496 V | 52.656 mA | 1.978 V | 37.531 mA | 1.983 V | -500 uA | 3.298 V | 562.5 uA | 5.8 V | -1.813 mA | 00:07:06.72
H6 | INPUT1V98 | 1 | Input1V98_NEG_LH | Passed |  |  |  | Post-Stress (V/I) | -6.25 mV | -125 uA | 5.497 V | 59.375 mA | 1.978 V | -2.563 mA | 1.983 V | -468.75 uA | 3.298 V | 625 uA | 5.8 V | -1.656 mA | 00:07:06.86
H4 | INPUT1V98 | 1 | Input1V98_NEG_LH | Passed |  |  |  | Pre-Stress (V/I) | -6.25 mV | -156.25 uA | 5.498 V | 57.375 mA | 1.978 V | -2.563 mA | 1.983 V | -468.75 uA | 3.298 V | 656.25 uA | 5.8 V | -1.719 mA | 00:07:09.44
H4 | INPUT1V98 | 1 | Input1V98_NEG_LH | Passed | -105 mA | -996.875 mV | -91.094 mA | Stress (V/I) |  |  | 5.507 V | 51.438 mA | 1.977 V | 34.781 mA | 1.983 V | -625 uA | 3.298 V | 593.75 uA | 5.8 V | -1.594 mA | 00:07:09.47
H4 | INPUT1V98 | 1 | Input1V98_NEG_LH | Passed |  |  |  | Post-Stress (V/I) | -6.25 mV | -156.25 uA | 5.498 V | 57.969 mA | 1.978 V | -2.563 mA | 1.983 V | -500 uA | 3.298 V | 625 uA | 5.8 V | -1.625 mA | 00:07:09.61
J1 | INPUT1V98 | 1 | Input1V98_NEG_LH | Passed |  |  |  | Pre-Stress (V/I) | -6.25 mV | -156.25 uA | 5.498 V | 57.625 mA | 1.978 V | -2.594 mA | 1.983 V | -468.75 uA | 3.298 V | 656.25 uA | 5.8 V | -1.688 mA | 00:07:12.20
J1 | INPUT1V98 | 1 | Input1V98_NEG_LH | Passed | -105 mA | -996.875 mV | -94.25 mA | Stress (V/I) |  |  | 5.496 V | 62.719 mA | 1.978 V | 38.531 mA | 1.983 V | -625 uA | 3.298 V | 625 uA | 5.8 V | -1.688 mA | 00:07:12.23
J1 | INPUT1V98 | 1 | Input1V98_NEG_LH | Passed |  |  |  | Post-Stress (V/I) | -3.125 mV | -156.25 uA | 5.497 V | 57.688 mA | 1.978 V | -2.563 mA | 1.983 V | -500 uA | 3.298 V | 625 uA | 5.8 V | -1.656 mA | 00:07:12.38
J2 | INPUT1V98 | 1 | Input1V98_NEG_LH | Passed |  |  |  | Pre-Stress (V/I) | -6.25 mV | -156.25 uA | 5.497 V | 59.344 mA | 1.978 V | -2.625 mA | 1.983 V | -468.75 uA | 3.298 V | 625 uA | 5.8 V | -1.656 mA | 00:07:14.97
J2 | INPUT1V98 | 1 | Input1V98_NEG_LH | Passed | -105 mA | -993.75 mV | -100.094 mA | Stress (V/I) |  |  | 5.497 V | 50.844 mA | 1.978 V | 41.219 mA | 1.984 V | -375 uA | 3.298 V | 718.75 uA | 5.8 V | -1.563 mA | 00:07:15.00
J2 | INPUT1V98 | 1 | Input1V98_NEG_LH | Passed |  |  |  | Post-Stress (V/I) | -6.25 mV | -156.25 uA | 5.498 V | 57.344 mA | 1.978 V | -2.656 mA | 1.983 V | -468.75 uA | 3.298 V | 625 uA | 5.8 V | -1.656 mA | 00:07:15.15
J3 | INPUT1V98 | 1 | Input1V98_NEG_LH | Passed |  |  |  | Pre-Stress (V/I) | -3.125 mV | -125 uA | 5.498 V | 57.469 mA | 1.978 V | -2.594 mA | 1.983 V | -500 uA | 3.298 V | 625 uA | 5.801 V | -1.625 mA | 00:07:17.73
J3 | INPUT1V98 | 1 | Input1V98_NEG_LH | Passed | -105 mA | -996.875 mV | -94.313 mA | Stress (V/I) |  |  | 5.509 V | 48.688 mA | 1.978 V | 38.75 mA | 1.983 V | -468.75 uA | 3.298 V | 437.5 uA | 5.799 V | -1.531 mA | 00:07:17.75
J3 | INPUT1V98 | 1 | Input1V98_NEG_LH | Passed |  |  |  | Post-Stress (V/I) | -6.25 mV | -156.25 uA | 5.497 V | 58.344 mA | 1.978 V | -2.656 mA | 1.983 V | -468.75 uA | 3.298 V | 656.25 uA | 5.8 V | -1.688 mA | 00:07:17.90
J4 | INPUT1V98 | 1 | Input1V98_NEG_LH | Passed |  |  |  | Pre-Stress (V/I) | -6.25 mV | -156.25 uA | 5.497 V | 57.813 mA | 1.978 V | -2.625 mA | 1.983 V | -468.75 uA | 3.298 V | 656.25 uA | 5.8 V | -1.625 mA | 00:07:20.49
J4 | INPUT1V98 | 1 | Input1V98_NEG_LH | Passed | -105 mA | -996.875 mV | -87.813 mA | Stress (V/I) |  |  | 5.51 V | 39.156 mA | 1.978 V | 32.719 mA | 1.983 V | -562.5 uA | 3.298 V | 500 uA | 5.799 V | -1.5 mA | 00:07:20.51
J4 | INPUT1V98 | 1 | Input1V98_NEG_LH | Passed |  |  |  | Post-Stress (V/I) | -6.25 mV | -156.25 uA | 5.498 V | 57.406 mA | 1.978 V | -2.594 mA | 1.983 V | -500 uA | 3.298 V | 656.25 uA | 5.8 V | -1.656 mA | 00:07:20.66
J6 | INPUT1V98 | 1 | Input1V98_NEG_LH | Passed |  |  |  | Pre-Stress (V/I) | -6.25 mV | -156.25 uA | 5.498 V | 59.156 mA | 1.978 V | -2.563 mA | 1.983 V | -500 uA | 3.298 V | 687.5 uA | 5.8 V | -1.656 mA | 00:07:23.25
J6 | INPUT1V98 | 1 | Input1V98_NEG_LH | Passed | -105 mA | -996.875 mV | -64.625 mA | Stress (V/I) |  |  | 5.508 V | 40.813 mA | 1.978 V | 38.031 mA | 1.983 V | -437.5 uA | 3.298 V | 656.25 uA | 5.8 V | -1.375 mA | 00:07:23.28
J6 | INPUT1V98 | 1 | Input1V98_NEG_LH | Passed |  |  |  | Post-Stress (V/I) | -6.25 mV | -156.25 uA | 5.497 V | 59.344 mA | 1.978 V | -2.625 mA | 1.983 V | -468.75 uA | 3.298 V | 625 uA | 5.8 V | -1.656 mA | 00:07:23.43
J7 | INPUT1V98 | 1 | Input1V98_NEG_LH | Passed |  |  |  | Pre-Stress (V/I) | -6.25 mV | -156.25 uA | 5.497 V | 59.344 mA | 1.978 V | -2.563 mA | 1.983 V | -468.75 uA | 3.298 V | 656.25 uA | 5.801 V | -1.688 mA | 00:07:26.00
J7 | INPUT1V98 | 1 | Input1V98_NEG_LH | Passed | -105 mA | -993.75 mV | -89.063 mA | Stress (V/I) |  |  | 5.509 V | 48.531 mA | 1.978 V | 31.563 mA | 1.983 V | -562.5 uA | 3.298 V | 656.25 uA | 5.799 V | -1.469 mA | 00:07:26.03
J7 | INPUT1V98 | 1 | Input1V98_NEG_LH | Passed |  |  |  | Post-Stress (V/I) | -6.25 mV | -156.25 uA | 5.497 V | 57.594 mA | 1.978 V | -2.625 mA | 1.983 V | -437.5 uA | 3.298 V | 656.25 uA | 5.8 V | -1.719 mA | 00:07:26.18
K2 | INPUT1V98 | 1 | Input1V98_NEG_LH | Passed |  |  |  | Pre-Stress (V/I) | -6.25 mV | -125 uA | 5.498 V | 57.281 mA | 1.978 V | -2.594 mA | 1.983 V | -468.75 uA | 3.298 V | 656.25 uA | 5.8 V | -1.656 mA | 00:07:28.76
K2 | INPUT1V98 | 1 | Input1V98_NEG_LH | Passed | -105 mA | -996.875 mV | -90.188 mA | Stress (V/I) |  |  | 5.491 V | 58.625 mA | 1.978 V | 35 mA | 1.983 V | -562.5 uA | 3.298 V | 718.75 uA | 5.8 V | -1.906 mA | 00:07:28.79
K2 | INPUT1V98 | 1 | Input1V98_NEG_LH | Passed |  |  |  | Post-Stress (V/I) | -6.25 mV | -156.25 uA | 5.498 V | 57.313 mA | 1.978 V | -2.625 mA | 1.983 V | -468.75 uA | 3.298 V | 656.25 uA | 5.8 V | -1.719 mA | 00:07:28.93
K3 | INPUT1V98 | 1 | Input1V98_NEG_LH | Passed |  |  |  | Pre-Stress (V/I) | -6.25 mV | -156.25 uA | 5.498 V | 58.031 mA | 1.978 V | -2.594 mA | 1.983 V | -468.75 uA | 3.298 V | 656.25 uA | 5.8 V | -1.656 mA | 00:07:31.52
K3 | INPUT1V98 | 1 | Input1V98_NEG_LH | Passed | -105 mA | -996.875 mV | -83.969 mA | Stress (V/I) |  |  | 5.515 V | 41.281 mA | 1.978 V | 32.313 mA | 1.984 V | -531.25 uA | 3.299 V | 562.5 uA | 5.8 V | -1.438 mA | 00:07:31.55
K3 | INPUT1V98 | 1 | Input1V98_NEG_LH | Passed |  |  |  | Post-Stress (V/I) | -6.25 mV | -125 uA | 5.497 V | 58.906 mA | 1.978 V | -2.594 mA | 1.983 V | -500 uA | 3.298 V | 656.25 uA | 5.8 V | -1.625 mA | 00:07:31.70
K4 | INPUT1V98 | 1 | Input1V98_NEG_LH | Passed |  |  |  | Pre-Stress (V/I) | -6.25 mV | -156.25 uA | 5.498 V | 57.375 mA | 1.978 V | -2.563 mA | 1.983 V | -468.75 uA | 3.298 V | 562.5 uA | 5.8 V | -1.656 mA | 00:07:34.27
K4 | INPUT1V98 | 1 | Input1V98_NEG_LH | Passed | -105 mA | -993.75 mV | -83.563 mA | Stress (V/I) |  |  | 5.495 V | 61.625 mA | 1.977 V | 30.281 mA | 1.983 V | -500 uA | 3.298 V | 625 uA | 5.8 V | -1.688 mA | 00:07:34.30
K4 | INPUT1V98 | 1 | Input1V98_NEG_LH | Passed |  |  |  | Post-Stress (V/I) | -3.125 mV | -125 uA | 5.496 V | 59.188 mA | 1.978 V | -2.563 mA | 1.983 V | -437.5 uA | 3.298 V | 656.25 uA | 5.8 V | -1.563 mA | 00:07:34.47
K5 | INPUT1V98 | 1 | Input1V98_NEG_LH | Passed |  |  |  | Pre-Stress (V/I) | -6.25 mV | -156.25 uA | 5.498 V | 57.406 mA | 1.978 V | -2.594 mA | 1.983 V | -531.25 uA | 3.298 V | 656.25 uA | 5.8 V | -1.656 mA | 00:07:37.05
K5 | INPUT1V98 | 1 | Input1V98_NEG_LH | Passed | -105 mA | -996.875 mV | -84.469 mA | Stress (V/I) |  |  | 5.497 V | 61.625 mA | 1.978 V | 30.688 mA | 1.983 V | -625 uA | 3.298 V | 531.25 uA | 5.8 V | -1.781 mA | 00:07:37.07
K5 | INPUT1V98 | 1 | Input1V98_NEG_LH | Passed |  |  |  | Post-Stress (V/I) | -6.25 mV | -156.25 uA | 5.498 V | 57.469 mA | 1.978 V | -2.594 mA | 1.983 V | -468.75 uA | 3.298 V | 656.25 uA | 5.8 V | -1.656 mA | 00:07:37.22
K7 | INPUT1V98 | 1 | Input1V98_NEG_LH | Passed |  |  |  | Pre-Stress (V/I) | -6.25 mV | -125 uA | 5.498 V | 57.906 mA | 1.978 V | -2.594 mA | 1.983 V | -468.75 uA | 3.298 V | 656.25 uA | 5.8 V | -1.688 mA | 00:07:39.82
K7 | INPUT1V98 | 1 | Input1V98_NEG_LH | Passed | -105 mA | -993.75 mV | -77.219 mA | Stress (V/I) |  |  | 5.496 V | 61.094 mA | 1.978 V | 24.25 mA | 1.983 V | -812.5 uA | 3.298 V | 312.5 uA | 5.8 V | -2.031 mA | 00:07:39.85
K7 | INPUT1V98 | 1 | Input1V98_NEG_LH | Passed |  |  |  | Post-Stress (V/I) | -6.25 mV | -156.25 uA | 5.498 V | 58.938 mA | 1.978 V | -2.594 mA | 1.983 V | -500 uA | 3.298 V | 687.5 uA | 5.8 V | -1.656 mA | 00:07:39.99
K8 | INPUT1V98 | 1 | Input1V98_NEG_LH | Passed |  |  |  | Pre-Stress (V/I) | -6.25 mV | -156.25 uA | 5.498 V | 57.281 mA | 1.978 V | -2.563 mA | 1.983 V | -468.75 uA | 3.298 V | 656.25 uA | 5.8 V | -1.75 mA | 00:07:42.58
K8 | INPUT1V98 | 1 | Input1V98_NEG_LH | Passed | -105 mA | -996.875 mV | -89.875 mA | Stress (V/I) |  |  | 5.495 V | 51.688 mA | 1.978 V | 32.188 mA | 1.983 V | -437.5 uA | 3.298 V | 656.25 uA | 5.8 V | -1.719 mA | 00:07:42.61
K8 | INPUT1V98 | 1 | Input1V98_NEG_LH | Passed |  |  |  | Post-Stress (V/I) | -6.25 mV | -156.25 uA | 5.497 V | 59.469 mA | 1.978 V | -2.594 mA | 1.983 V | -468.75 uA | 3.298 V | 625 uA | 5.8 V | -1.688 mA | 00:07:42.75
F5 | Input_NFC_GPIO2_AO_F5 | 1 | Input1V98_NEG_LH | Passed |  |  |  | Pre-Stress (V/I) | -6.25 mV | -156.25 uA | 5.497 V | 59.375 mA | 1.978 V | -2.594 mA | 1.983 V | -500 uA | 3.298 V | 656.25 uA | 5.8 V | -1.656 mA | 00:07:45.34
F5 | Input_NFC_GPIO2_AO_F5 | 1 | Input1V98_NEG_LH | Passed | -105 mA | -993.75 mV | -83.125 mA | Stress (V/I) |  |  | 5.496 V | 62.188 mA | 1.978 V | 31.156 mA | 1.983 V | -500 uA | 3.298 V | 531.25 uA | 5.8 V | -1.75 mA | 00:07:45.37
F5 | Input_NFC_GPIO2_AO_F5 | 1 | Input1V98_NEG_LH | Passed |  |  |  | Post-Stress (V/I) | -6.25 mV | -156.25 uA | 5.498 V | 58.938 mA | 1.978 V | -2.594 mA | 1.983 V | -468.75 uA | 3.298 V | 625 uA | 5.8 V | -1.656 mA | 00:07:45.51
F3 | NFC_GPIO6_F3 | 1 | Input1V98_NEG_LH | Passed |  |  |  | Pre-Stress (V/I) | -6.25 mV | -156.25 uA | 5.497 V | 59.469 mA | 1.978 V | -2.594 mA | 1.983 V | -500 uA | 3.298 V | 656.25 uA | 5.8 V | -1.656 mA | 00:07:48.09
F3 | NFC_GPIO6_F3 | 1 | Input1V98_NEG_LH | Passed | -105 mA | -993.75 mV | -73.969 mA | Stress (V/I) |  |  | 5.496 V | 53.469 mA | 1.978 V | 26.125 mA | 1.983 V | -406.25 uA | 3.298 V | 687.5 uA | 5.8 V | -1.75 mA | 00:07:48.12
F3 | NFC_GPIO6_F3 | 1 | Input1V98_NEG_LH | Passed |  |  |  | Post-Stress (V/I) | -6.25 mV | -156.25 uA | 5.497 V | 59.469 mA | 1.978 V | -2.625 mA | 1.983 V | -468.75 uA | 3.298 V | 656.25 uA | 5.8 V | -1.688 mA | 00:07:48.26
Input1V98_NEG_LL | {Latchup I (current force stress)}
[General]
Test Type | Latchup I (current force stress)
V-test Follows V-nom | Yes
Description
Name | Input1V98_NEG_LL
[Group Definitions]
Test Groups | INPUT1V98, Input_NFC_GPIO2_AO_F5, NFC_GPIO6_F3
Supply Groups | VBATPWR_C1_5V5,VBATLIN_C2_5V5,VBAT_C7_5V5,VDDIO_B4_1V98,VDDIO_AO_D6_1V98,VDDIO_ISO_F4_1V98,VDDIO_SE_G3_1V98,RSTN,PMUVCC_G2_3V3,VUP_A6_5V5
Ground Groups | GND, TM, INPUT1V98, INPUT1V89, INPUT3V46, NFC_GPIO6_F3
[Timing]
Stress Delay | 10 ms
Measure Delay | 100 ms
Pulse Duration | 10 ms
Cool Down Time | 60 ms
[Event Pulses]
Before Pre-Stress Measurement | No
Before Stress Pulse | No
After Stress Pulse | No
Before Post-Stress Measurement | No
[Measurement]
Failure Measurement Method | If (abs(Inom) <= 25mA) use (abs(Inom) + 10mA), otherwise use (140% of abs(Inom))
[Power Budget]
DC Power Supply | MKx-style (30V/5A)
[Testing]
Test Outcome | Passed
Power Sequence | {Part of Input1V98_NEG_LL}
[Group Definitions]
Supply Groups | VBATPWR_C1_5V5,VBATLIN_C2_5V5,VBAT_C7_5V5,VDDIO_B4_1V98,VDDIO_AO_D6_1V98,VDDIO_ISO_F4_1V98,VDDIO_SE_G3_1V98,RSTN,PMUVCC_G2_3V3,VUP_A6_5V5
[Measurement Parameters]
Measurement Duration (% line cycle) | 5
[Sequencing]
[1] Power Up Sequence | Vs1, Vs2, Vs3, Vs4, Vs5, Stress Supply
[2] Power Down Sequence | Vs5, Vs4, Vs3, Vs2, Vs1, Stress Supply
[Timing]
Settling Time | 2 s
Stress Supply
[[1] Power-up]
Offset | 0 ms
Reference | Vectors
[[2] Power-down]
Offset | 0 ms
Reference | Ext
[General]
Name | Stress Supply
Vs1
[[1] Power-up]
Digital Port Event is Raised | No
Offset | 0 ms
Reference | (none)
[[2] Power-down]
Digital Port Event is Raised | No
Offset | 10 ms
Reference | Vs2
[Failure Verification]
Post-Stress Decrease Limit | 0 mA
Post-Stress Failure Criteria | If (abs(Inom) <= 25mA) use (abs(Inom) + 10mA), otherwise use (140% of abs(Inom))
Pre-Stress Test Limit | 200 mA
[General]
Name | Vs1
[Group Definitions]
Supply Groups | VBATPWR_C1_5V5, VBATLIN_C2_5V5, VBAT_C7_5V5
[Setup]
Limit | 200 mA
Nominal Voltage | 5.5 V
Slew Rate | 100 V/ms
V Test | 5.5 V
Vs2
[[1] Power-up]
Digital Port Event is Raised | No
Offset | 10 ms
Reference | Vs1
[[2] Power-down]
Digital Port Event is Raised | No
Offset | 100 ms
Reference | Vs3
[Failure Verification]
Post-Stress Decrease Limit | 0 mA
Post-Stress Failure Criteria | If (abs(Inom) <= 25mA) use (abs(Inom) + 10mA), otherwise use (140% of abs(Inom))
Pre-Stress Test Limit | 200 mA
[General]
Name | Vs2
[Group Definitions]
Supply Groups | VDDIO_B4_1V98, VDDIO_AO_D6_1V98, VDDIO_ISO_F4_1V98, VDDIO_SE_G3_1V98
[Setup]
Limit | 200 mA
Nominal Voltage | 1.98 V
Slew Rate | 100 V/ms
V Test | 1.98 V
Vs3
[[1] Power-up]
Digital Port Event is Raised | No
Offset | 100 ms
Reference | Vs2
[[2] Power-down]
Digital Port Event is Raised | No
Offset | 10 ms
Reference | Vs4
[Failure Verification]
Post-Stress Decrease Limit | 0 mA
Post-Stress Failure Criteria | If (abs(Inom) <= 25mA) use (abs(Inom) + 10mA), otherwise use (140% of abs(Inom))
Pre-Stress Test Limit | 200 mA
[General]
Name | Vs3
[Group Definitions]
Supply Groups | RSTN
[Setup]
Limit | 200 mA
Nominal Voltage | 1.98 V
Slew Rate | 100 V/ms
V Test | 1.98 V
Vs4
[[1] Power-up]
Digital Port Event is Raised | No
Offset | 150 ms
Reference | Vs3
[[2] Power-down]
Digital Port Event is Raised | No
Offset | 10 ms
Reference | Vs5
[Failure Verification]
Post-Stress Decrease Limit | 0 mA
Post-Stress Failure Criteria | If (abs(Inom) <= 25mA) use (abs(Inom) + 10mA), otherwise use (140% of abs(Inom))
Pre-Stress Test Limit | 200 mA
[General]
Name | Vs4
[Group Definitions]
Supply Groups | PMUVCC_G2_3V3
[Setup]
Limit | 200 mA
Nominal Voltage | 3.3 V
Slew Rate | 100 V/ms
V Test | 3.3 V
Vs5
[[1] Power-up]
Digital Port Event is Raised | No
Offset | 10 ms
Reference | Vs4
[[2] Power-down]
Digital Port Event is Raised | No
Offset | 0 ms
Reference | (none)
[Failure Verification]
Post-Stress Decrease Limit | 0 mA
Post-Stress Failure Criteria | If (abs(Inom) <= 25mA) use (abs(Inom) + 10mA), otherwise use (140% of abs(Inom))
Pre-Stress Test Limit | 200 mA
[General]
Name | Vs5
[Group Definitions]
Supply Groups | VUP_A6_5V5
[Setup]
Limit | 200 mA
Nominal Voltage | 5.8 V
Slew Rate | 100 V/ms
V Test | 5.8 V
Ext
[[1] Power-up]
Digital Port Event is Raised | No
Offset | 0 ms
Reference | Vs5
[[2] Power-down]
Digital Port Event is Raised | No
Offset | 0 ms
Reference | Vectors
[General]
Enabled | No
Name | Ext
Vectors
[[1] Power-up]
Digital Port Event is Raised | No
Offset | 0 ms
Reference | Ext
[[2] Power-down]
Offset | 0 ms
Reference | Vs1
[General]
Name | Vectors
[Runtime Setup]
Options Assignment | Inherited
Vector | (none)
Vector Run Options
[Runtime Setup]
Readback Compare | None
Ignore Compare Failures | Yes
Last Test States Count | 1
Drive Frequency | 10 MHz
[Vector Power Supplies]
WARNING: No groups have been assigned to vector supplies
Setup Stress Levels | {Part of Input1V98_NEG_LL}
[Parking]
Parking Limit | 0 V
Parking Level | 10 mA
[Setup]
Limit | 990 mV
Float Stressed Output Pin | No
Pulse Duration | 10 ms
[General]
Stress Method | Discrete Levels
[Values]
Discrete Levels | -105 mA
[Test Results]
LATCHUP DETAILED DATA
Pin | Group | Socket | Test Name | Result | Stress | Actual V | Actual I | Data Ordination | Park V | Park I | Vs1 | Is1 | Vs2 | Is2 | Vs3 | Is3 | Vs4 | Is4 | Vs5 | Is5 | Time Stamp
E4 | INPUT1V98 | 1 | Input1V98_NEG_LL | Passed |  |  |  | Pre-Stress (V/I) | -3.125 mV | -156.25 uA | 5.498 V | 57.594 mA | 1.978 V | -2.75 mA | 1.983 V | -468.75 uA | 3.298 V | -312.5 uA | 5.8 V | -1.656 mA | 00:07:51.58
E4 | INPUT1V98 | 1 | Input1V98_NEG_LL | Passed | -105 mA | -993.75 mV | -81.75 mA | Stress (V/I) |  |  | 5.489 V | 61.719 mA | 1.978 V | 30.688 mA | 1.983 V | -437.5 uA | 3.298 V | -281.25 uA | 5.8 V | -1.688 mA | 00:07:51.61
E4 | INPUT1V98 | 1 | Input1V98_NEG_LL | Passed |  |  |  | Post-Stress (V/I) | -3.125 mV | -156.25 uA | 5.498 V | 57.531 mA | 1.978 V | -2.688 mA | 1.983 V | -437.5 uA | 3.298 V | -312.5 uA | 5.8 V | -1.656 mA | 00:07:51.76
H2 | INPUT1V98 | 1 | Input1V98_NEG_LL | Passed |  |  |  | Pre-Stress (V/I) | -3.125 mV | -125 uA | 5.498 V | 58.219 mA | 1.978 V | -2.719 mA | 1.983 V | -500 uA | 3.298 V | -281.25 uA | 5.8 V | -1.656 mA | 00:07:54.37
H2 | INPUT1V98 | 1 | Input1V98_NEG_LL | Passed | -105 mA | -996.875 mV | -51.969 mA | Stress (V/I) |  |  | 5.513 V | 70.813 mA | 1.978 V | -2.844 mA | 1.983 V | -468.75 uA | 3.298 V | -93.75 uA | 5.8 V | -1.438 mA | 00:07:54.40
H2 | INPUT1V98 | 1 | Input1V98_NEG_LL | Passed |  |  |  | Post-Stress (V/I) | -3.125 mV | -156.25 uA | 5.498 V | 57.813 mA | 1.978 V | -2.75 mA | 1.983 V | -500 uA | 3.298 V | -281.25 uA | 5.8 V | -1.656 mA | 00:07:54.54
C6 | INPUT1V98 | 1 | Input1V98_NEG_LL | Passed |  |  |  | Pre-Stress (V/I) | -3.125 mV | -125 uA | 5.498 V | 58.313 mA | 1.978 V | -2.719 mA | 1.983 V | -468.75 uA | 3.298 V | -250 uA | 5.801 V | -1.688 mA | 00:07:57.12
C6 | INPUT1V98 | 1 | Input1V98_NEG_LL | Passed | -105 mA | -993.75 mV | -103.438 mA | Stress (V/I) |  |  | 5.487 V | 66.844 mA | 1.978 V | 44.031 mA | 1.983 V | -531.25 uA | 3.298 V | -312.5 uA | 5.8 V | -1.906 mA | 00:07:57.15
C6 | INPUT1V98 | 1 | Input1V98_NEG_LL | Passed |  |  |  | Post-Stress (V/I) | -3.125 mV | -125 uA | 5.498 V | 57.5 mA | 1.978 V | -2.719 mA | 1.984 V | -500 uA | 3.298 V | -312.5 uA | 5.8 V | -1.625 mA | 00:07:57.30
D3 | INPUT1V98 | 1 | Input1V98_NEG_LL | Passed |  |  |  | Pre-Stress (V/I) | -3.125 mV | -125 uA | 5.498 V | 57.875 mA | 1.978 V | -2.719 mA | 1.984 V | -468.75 uA | 3.298 V | -312.5 uA | 5.8 V | -1.656 mA | 00:07:59.89
D3 | INPUT1V98 | 1 | Input1V98_NEG_LL | Passed | -105 mA | -993.75 mV | -96.844 mA | Stress (V/I) |  |  | 5.497 V | 62.188 mA | 1.978 V | 39.781 mA | 1.983 V | -531.25 uA | 3.298 V | -406.25 uA | 5.8 V | -1.75 mA | 00:07:59.91
D3 | INPUT1V98 | 1 | Input1V98_NEG_LL | Passed |  |  |  | Post-Stress (V/I) | -3.125 mV | -125 uA | 5.497 V | 59.469 mA | 1.978 V | -2.75 mA | 1.983 V | -468.75 uA | 3.298 V | -312.5 uA | 5.8 V | -1.719 mA | 00:08:00.06
B5 | INPUT1V98 | 1 | Input1V98_NEG_LL | Passed |  |  |  | Pre-Stress (V/I) | -3.125 mV | -125 uA | 5.498 V | 57.531 mA | 1.978 V | -2.719 mA | 1.984 V | -468.75 uA | 3.298 V | -312.5 uA | 5.8 V | -1.625 mA | 00:08:02.67
B5 | INPUT1V98 | 1 | Input1V98_NEG_LL | Passed | -105 mA | -996.875 mV | -82.906 mA | Stress (V/I) |  |  | 5.496 V | 61.219 mA | 1.978 V | 30.5 mA | 1.983 V | -468.75 uA | 3.298 V | -281.25 uA | 5.8 V | -1.656 mA | 00:08:02.70
B5 | INPUT1V98 | 1 | Input1V98_NEG_LL | Passed |  |  |  | Post-Stress (V/I) | -3.125 mV | -156.25 uA | 5.498 V | 58.219 mA | 1.978 V | -2.688 mA | 1.983 V | -468.75 uA | 3.298 V | -312.5 uA | 5.8 V | -1.688 mA | 00:08:02.85
B6 | INPUT1V98 | 1 | Input1V98_NEG_LL | Passed |  |  |  | Pre-Stress (V/I) | -3.125 mV | -125 uA | 5.497 V | 59.594 mA | 1.978 V | -2.719 mA | 1.984 V | -437.5 uA | 3.298 V | -312.5 uA | 5.8 V | -1.656 mA | 00:08:05.44
B6 | INPUT1V98 | 1 | Input1V98_NEG_LL | Passed | -105 mA | -993.75 mV | -53.219 mA | Stress (V/I) |  |  | 5.497 V | 63.313 mA | 1.978 V | 7.719 mA | 1.984 V | -406.25 uA | 3.299 V | -312.5 uA | 5.801 V | -1.781 mA | 00:08:05.47
B6 | INPUT1V98 | 1 | Input1V98_NEG_LL | Passed |  |  |  | Post-Stress (V/I) | -3.125 mV | -125 uA | 5.498 V | 58.25 mA | 1.978 V | -2.75 mA | 1.984 V | -468.75 uA | 3.298 V | -343.75 uA | 5.8 V | -1.656 mA | 00:08:05.63
C3 | INPUT1V98 | 1 | Input1V98_NEG_LL | Passed |  |  |  | Pre-Stress (V/I) | -3.125 mV | -125 uA | 5.498 V | 57.875 mA | 1.978 V | -2.75 mA | 1.983 V | -500 uA | 3.298 V | -375 uA | 5.801 V | -1.625 mA | 00:08:08.21
C3 | INPUT1V98 | 1 | Input1V98_NEG_LL | Passed | -105 mA | -993.75 mV | -69.5 mA | Stress (V/I) |  |  | 5.495 V | 61.375 mA | 1.978 V | 41.094 mA | 1.983 V | -843.75 uA | 3.298 V | -625 uA | 5.8 V | -2.125 mA | 00:08:08.23
C3 | INPUT1V98 | 1 | Input1V98_NEG_LL | Passed |  |  |  | Post-Stress (V/I) | -3.125 mV | -125 uA | 5.497 V | 59.469 mA | 1.978 V | -2.75 mA | 1.984 V | -437.5 uA | 3.298 V | -312.5 uA | 5.8 V | -1.625 mA | 00:08:08.38
C5 | INPUT1V98 | 1 | Input1V98_NEG_LL | Passed |  |  |  | Pre-Stress (V/I) | -3.125 mV | -93.75 uA | 5.498 V | 57.625 mA | 1.978 V | -2.688 mA | 1.984 V | -468.75 uA | 3.298 V | -312.5 uA | 5.8 V | -1.625 mA | 00:08:10.98
C5 | INPUT1V98 | 1 | Input1V98_NEG_LL | Passed | -105 mA | -946.875 mV | -105.281 mA | Stress (V/I) |  |  | 5.497 V | 63.094 mA | 1.978 V | 27.031 mA | 1.984 V | -406.25 uA | 3.299 V | -281.25 uA | 5.8 V | -1.531 mA | 00:08:11.01
C5 | INPUT1V98 | 1 | Input1V98_NEG_LL | Passed |  |  |  | Post-Stress (V/I) | -3.125 mV | -125 uA | 5.498 V | 57.688 mA | 1.978 V | -2.719 mA | 1.983 V | -468.75 uA | 3.298 V | -312.5 uA | 5.8 V | -1.656 mA | 00:08:11.16
D4 | INPUT1V98 | 1 | Input1V98_NEG_LL | Passed |  |  |  | Pre-Stress (V/I) | -3.125 mV | -125 uA | 5.497 V | 59.469 mA | 1.978 V | -2.719 mA | 1.983 V | -437.5 uA | 3.298 V | -312.5 uA | 5.8 V | -1.688 mA | 00:08:13.74
D4 | INPUT1V98 | 1 | Input1V98_NEG_LL | Passed | -105 mA | -993.75 mV | -72.875 mA | Stress (V/I) |  |  | 5.496 V | 62.438 mA | 1.978 V | 24.781 mA | 1.983 V | -593.75 uA | 3.298 V | -437.5 uA | 5.8 V | -1.844 mA | 00:08:13.77
D4 | INPUT1V98 | 1 | Input1V98_NEG_LL | Passed |  |  |  | Post-Stress (V/I) | -3.125 mV | -125 uA | 5.498 V | 57.5 mA | 1.978 V | -2.719 mA | 1.983 V | -468.75 uA | 3.298 V | -343.75 uA | 5.801 V | -1.688 mA | 00:08:13.92
D5 | INPUT1V98 | 1 | Input1V98_NEG_LL | Passed |  |  |  | Pre-Stress (V/I) | -3.125 mV | -125 uA | 5.498 V | 57.969 mA | 1.978 V | -2.719 mA | 1.983 V | -468.75 uA | 3.298 V | -312.5 uA | 5.8 V | -1.719 mA | 00:08:16.51
D5 | INPUT1V98 | 1 | Input1V98_NEG_LL | Passed | -105 mA | -934.375 mV | -105.313 mA | Stress (V/I) |  |  | 5.497 V | 63.594 mA | 1.978 V | 27.188 mA | 1.983 V | -531.25 uA | 3.298 V | -281.25 uA | 5.8 V | -1.781 mA | 00:08:16.54
D5 | INPUT1V98 | 1 | Input1V98_NEG_LL | Passed |  |  |  | Post-Stress (V/I) | -3.125 mV | -125 uA | 5.497 V | 59.531 mA | 1.978 V | -2.719 mA | 1.983 V | -468.75 uA | 3.298 V | -343.75 uA | 5.8 V | -1.625 mA | 00:08:16.69
E6 | INPUT1V98 | 1 | Input1V98_NEG_LL | Passed |  |  |  | Pre-Stress (V/I) | -3.125 mV | -125 uA | 5.498 V | 57.781 mA | 1.978 V | -2.719 mA | 1.983 V | -468.75 uA | 3.298 V | -343.75 uA | 5.801 V | -1.656 mA | 00:08:19.29
E6 | INPUT1V98 | 1 | Input1V98_NEG_LL | Passed | -105 mA | -993.75 mV | -87.531 mA | Stress (V/I) |  |  | 5.496 V | 63.563 mA | 1.978 V | 33.906 mA | 1.983 V | -468.75 uA | 3.298 V | -250 uA | 5.8 V | -1.656 mA | 00:08:19.32
E6 | INPUT1V98 | 1 | Input1V98_NEG_LL | Passed |  |  |  | Post-Stress (V/I) | -3.125 mV | -125 uA | 5.497 V | 59.781 mA | 1.978 V | -2.719 mA | 1.983 V | -468.75 uA | 3.298 V | -343.75 uA | 5.8 V | -1.625 mA | 00:08:19.47
E3 | INPUT1V98 | 1 | Input1V98_NEG_LL | Passed |  |  |  | Pre-Stress (V/I) | -3.125 mV | -156.25 uA | 5.498 V | 57.656 mA | 1.978 V | -2.719 mA | 1.983 V | -500 uA | 3.298 V | -343.75 uA | 5.801 V | -1.656 mA | 00:08:22.06
E3 | INPUT1V98 | 1 | Input1V98_NEG_LL | Passed | -105 mA | -993.75 mV | -59.375 mA | Stress (V/I) |  |  | 5.497 V | 61.813 mA | 1.978 V | 35 mA | 1.984 V | -406.25 uA | 3.299 V | -93.75 uA | 5.8 V | -1.5 mA | 00:08:22.09
E3 | INPUT1V98 | 1 | Input1V98_NEG_LL | Passed |  |  |  | Post-Stress (V/I) | -3.125 mV | -125 uA | 5.497 V | 59.5 mA | 1.978 V | -2.719 mA | 1.984 V | -468.75 uA | 3.298 V | -312.5 uA | 5.8 V | -1.625 mA | 00:08:22.24
F6 | INPUT1V98 | 1 | Input1V98_NEG_LL | Passed |  |  |  | Pre-Stress (V/I) | -3.125 mV | -125 uA | 5.498 V | 59.406 mA | 1.978 V | -2.75 mA | 1.983 V | -437.5 uA | 3.298 V | -375 uA | 5.8 V | -1.656 mA | 00:08:24.81
F6 | INPUT1V98 | 1 | Input1V98_NEG_LL | Passed | -105 mA | -993.75 mV | -91.219 mA | Stress (V/I) |  |  | 5.497 V | 63.438 mA | 1.978 V | 36.375 mA | 1.983 V | -281.25 uA | 3.298 V | -187.5 uA | 5.8 V | -1.438 mA | 00:08:24.84
F6 | INPUT1V98 | 1 | Input1V98_NEG_LL | Passed |  |  |  | Post-Stress (V/I) | -3.125 mV | -125 uA | 5.497 V | 58.156 mA | 1.978 V | -2.719 mA | 1.983 V | -468.75 uA | 3.298 V | -343.75 uA | 5.8 V | -1.625 mA | 00:08:25.00
G7 | INPUT1V98 | 1 | Input1V98_NEG_LL | Passed |  |  |  | Pre-Stress (V/I) | -3.125 mV | -156.25 uA | 5.497 V | 59.656 mA | 1.978 V | -2.719 mA | 1.983 V | -531.25 uA | 3.298 V | -343.75 uA | 5.8 V | -1.625 mA | 00:08:27.60
G7 | INPUT1V98 | 1 | Input1V98_NEG_LL | Passed | -105 mA | -993.75 mV | -68.188 mA | Stress (V/I) |  |  | 5.495 V | 54.219 mA | 1.978 V | 40.375 mA | 1.983 V | -343.75 uA | 3.298 V | -281.25 uA | 5.8 V | -1.719 mA | 00:08:27.63
G7 | INPUT1V98 | 1 | Input1V98_NEG_LL | Passed |  |  |  | Post-Stress (V/I) | -3.125 mV | -156.25 uA | 5.498 V | 58.188 mA | 1.978 V | -2.719 mA | 1.983 V | -468.75 uA | 3.299 V | -312.5 uA | 5.8 V | -1.594 mA | 00:08:27.77
H7 | INPUT1V98 | 1 | Input1V98_NEG_LL | Passed |  |  |  | Pre-Stress (V/I) | -3.125 mV | -156.25 uA | 5.497 V | 58.813 mA | 1.978 V | -2.75 mA | 1.983 V | -531.25 uA | 3.298 V | -312.5 uA | 5.8 V | -1.625 mA | 00:08:30.37
H7 | INPUT1V98 | 1 | Input1V98_NEG_LL | Passed | -105 mA | -993.75 mV | -70 mA | Stress (V/I) |  |  | 5.495 V | 63.75 mA | 1.978 V | 41.438 mA | 1.983 V | -593.75 uA | 3.298 V | -437.5 uA | 5.8 V | -1.781 mA | 00:08:30.40
H7 | INPUT1V98 | 1 | Input1V98_NEG_LL | Passed |  |  |  | Post-Stress (V/I) | -3.125 mV | -125 uA | 5.498 V | 58.219 mA | 1.978 V | -2.75 mA | 1.983 V | -468.75 uA | 3.298 V | -343.75 uA | 5.8 V | -1.656 mA | 00:08:30.55
H6 | INPUT1V98 | 1 | Input1V98_NEG_LL | Passed |  |  |  | Pre-Stress (V/I) | -3.125 mV | -125 uA | 5.498 V | 57.906 mA | 1.978 V | -2.719 mA | 1.984 V | -500 uA | 3.298 V | -312.5 uA | 5.8 V | -1.625 mA | 00:08:33.14
H6 | INPUT1V98 | 1 | Input1V98_NEG_LL | Passed | -105 mA | -993.75 mV | -64.813 mA | Stress (V/I) |  |  | 5.492 V | 57.938 mA | 1.978 V | 37.938 mA | 1.983 V | -531.25 uA | 3.298 V | -375 uA | 5.8 V | -1.938 mA | 00:08:33.17
H6 | INPUT1V98 | 1 | Input1V98_NEG_LL | Passed |  |  |  | Post-Stress (V/I) | -3.125 mV | -125 uA | 5.498 V | 57.688 mA | 1.978 V | -2.719 mA | 1.983 V | -468.75 uA | 3.298 V | -312.5 uA | 5.8 V | -1.625 mA | 00:08:33.32
H4 | INPUT1V98 | 1 | Input1V98_NEG_LL | Passed |  |  |  | Pre-Stress (V/I) | -3.125 mV | -125 uA | 5.497 V | 59.594 mA | 1.978 V | -2.719 mA | 1.983 V | -468.75 uA | 3.298 V | -343.75 uA | 5.8 V | -1.594 mA | 00:08:35.92
H4 | INPUT1V98 | 1 | Input1V98_NEG_LL | Passed | -105 mA | -993.75 mV | -92.219 mA | Stress (V/I) |  |  | 5.497 V | 63.094 mA | 1.978 V | 35.688 mA | 1.984 V | -406.25 uA | 3.299 V | -156.25 uA | 5.801 V | -1.438 mA | 00:08:35.95
H4 | INPUT1V98 | 1 | Input1V98_NEG_LL | Passed |  |  |  | Post-Stress (V/I) | -3.125 mV | -125 uA | 5.499 V | 57.75 mA | 1.978 V | -2.75 mA | 1.984 V | -437.5 uA | 3.298 V | -312.5 uA | 5.801 V | -1.625 mA | 00:08:36.10
J1 | INPUT1V98 | 1 | Input1V98_NEG_LL | Passed |  |  |  | Pre-Stress (V/I) | -3.125 mV | -125 uA | 5.498 V | 58 mA | 1.978 V | -2.719 mA | 1.984 V | -468.75 uA | 3.298 V | -312.5 uA | 5.8 V | -1.625 mA | 00:08:38.68
J1 | INPUT1V98 | 1 | Input1V98_NEG_LL | Passed | -105 mA | -993.75 mV | -94.719 mA | Stress (V/I) |  |  | 5.503 V | 44.438 mA | 1.978 V | 38.563 mA | 1.983 V | -500 uA | 3.298 V | -312.5 uA | 5.8 V | -1.625 mA | 00:08:38.71
J1 | INPUT1V98 | 1 | Input1V98_NEG_LL | Passed |  |  |  | Post-Stress (V/I) | -3.125 mV | -125 uA | 5.498 V | 57.75 mA | 1.978 V | -2.781 mA | 1.983 V | -437.5 uA | 3.298 V | -343.75 uA | 5.801 V | -1.625 mA | 00:08:38.85
J2 | INPUT1V98 | 1 | Input1V98_NEG_LL | Passed |  |  |  | Pre-Stress (V/I) | -3.125 mV | -125 uA | 5.498 V | 57.594 mA | 1.978 V | -2.719 mA | 1.984 V | -468.75 uA | 3.298 V | -375 uA | 5.801 V | -1.656 mA | 00:08:41.43
J2 | INPUT1V98 | 1 | Input1V98_NEG_LL | Passed | -105 mA | -993.75 mV | -100.969 mA | Stress (V/I) |  |  | 5.494 V | 64.094 mA | 1.977 V | 42.031 mA | 1.982 V | -218.75 uA | 3.297 V | -62.5 uA | 5.8 V | -1.438 mA | 00:08:41.46
J2 | INPUT1V98 | 1 | Input1V98_NEG_LL | Passed |  |  |  | Post-Stress (V/I) | -3.125 mV | -125 uA | 5.497 V | 59.75 mA | 1.978 V | -2.688 mA | 1.983 V | -500 uA | 3.298 V | -281.25 uA | 5.801 V | -1.656 mA | 00:08:41.61
J3 | INPUT1V98 | 1 | Input1V98_NEG_LL | Passed |  |  |  | Pre-Stress (V/I) | -3.125 mV | -125 uA | 5.497 V | 58.438 mA | 1.978 V | -2.781 mA | 1.983 V | -468.75 uA | 3.298 V | -343.75 uA | 5.801 V | -1.656 mA | 00:08:44.20
J3 | INPUT1V98 | 1 | Input1V98_NEG_LL | Passed | -105 mA | -996.875 mV | -94.969 mA | Stress (V/I) |  |  | 5.495 V | 63.719 mA | 1.978 V | 39.094 mA | 1.983 V | -406.25 uA | 3.297 V | -312.5 uA | 5.8 V | -1.656 mA | 00:08:44.23
J3 | INPUT1V98 | 1 | Input1V98_NEG_LL | Passed |  |  |  | Post-Stress (V/I) | -3.125 mV | -125 uA | 5.497 V | 59.875 mA | 1.978 V | -2.719 mA | 1.984 V | -468.75 uA | 3.298 V | -312.5 uA | 5.8 V | -1.656 mA | 00:08:44.38
J4 | INPUT1V98 | 1 | Input1V98_NEG_LL | Passed |  |  |  | Pre-Stress (V/I) | -3.125 mV | -125 uA | 5.497 V | 58.781 mA | 1.978 V | -2.688 mA | 1.984 V | -437.5 uA | 3.298 V | -343.75 uA | 5.8 V | -1.656 mA | 00:08:46.97
J4 | INPUT1V98 | 1 | Input1V98_NEG_LL | Passed | -105 mA | -996.875 mV | -89.219 mA | Stress (V/I) |  |  | 5.497 V | 62.594 mA | 1.978 V | 33.656 mA | 1.983 V | -468.75 uA | 3.298 V | -437.5 uA | 5.8 V | -1.688 mA | 00:08:47.00
J4 | INPUT1V98 | 1 | Input1V98_NEG_LL | Passed |  |  |  | Post-Stress (V/I) | -3.125 mV | -125 uA | 5.498 V | 58.219 mA | 1.978 V | -2.719 mA | 1.983 V | -468.75 uA | 3.298 V | -343.75 uA | 5.8 V | -1.656 mA | 00:08:47.16
J6 | INPUT1V98 | 1 | Input1V98_NEG_LL | Passed |  |  |  | Pre-Stress (V/I) | -3.125 mV | -125 uA | 5.498 V | 57.719 mA | 1.978 V | -2.781 mA | 1.983 V | -406.25 uA | 3.298 V | -312.5 uA | 5.8 V | -1.656 mA | 00:08:49.75
J6 | INPUT1V98 | 1 | Input1V98_NEG_LL | Passed | -105 mA | -996.875 mV | -65.313 mA | Stress (V/I) |  |  | 5.496 V | 63.188 mA | 1.978 V | 38.313 mA | 1.983 V | -500 uA | 3.298 V | -312.5 uA | 5.8 V | -1.719 mA | 00:08:49.78
J6 | INPUT1V98 | 1 | Input1V98_NEG_LL | Passed |  |  |  | Post-Stress (V/I) | -3.125 mV | -125 uA | 5.498 V | 57.781 mA | 1.978 V | -2.719 mA | 1.983 V | -437.5 uA | 3.298 V | -312.5 uA | 5.8 V | -1.688 mA | 00:08:49.93
J7 | INPUT1V98 | 1 | Input1V98_NEG_LL | Passed |  |  |  | Pre-Stress (V/I) | -3.125 mV | -125 uA | 5.498 V | 59 mA | 1.978 V | -2.75 mA | 1.984 V | -406.25 uA | 3.298 V | -312.5 uA | 5.8 V | -1.656 mA | 00:08:52.52
J7 | INPUT1V98 | 1 | Input1V98_NEG_LL | Passed | -105 mA | -993.75 mV | -89.75 mA | Stress (V/I) |  |  | 5.5 V | 59.063 mA | 1.978 V | 31.906 mA | 1.983 V | -562.5 uA | 3.298 V | -437.5 uA | 5.8 V | -1.688 mA | 00:08:52.55
J7 | INPUT1V98 | 1 | Input1V98_NEG_LL | Passed |  |  |  | Post-Stress (V/I) | -3.125 mV | -93.75 uA | 5.498 V | 59.219 mA | 1.978 V | -2.75 mA | 1.983 V | -468.75 uA | 3.298 V | -312.5 uA | 5.8 V | -1.656 mA | 00:08:52.70
K2 | INPUT1V98 | 1 | Input1V98_NEG_LL | Passed |  |  |  | Pre-Stress (V/I) | -3.125 mV | -125 uA | 5.498 V | 58.188 mA | 1.978 V | -2.719 mA | 1.984 V | -468.75 uA | 3.298 V | -343.75 uA | 5.801 V | -1.656 mA | 00:08:55.28
K2 | INPUT1V98 | 1 | Input1V98_NEG_LL | Passed | -105 mA | -993.75 mV | -90.75 mA | Stress (V/I) |  |  | 5.487 V | 66.469 mA | 1.978 V | 35.438 mA | 1.983 V | -468.75 uA | 3.298 V | -343.75 uA | 5.8 V | -1.875 mA | 00:08:55.31
K2 | INPUT1V98 | 1 | Input1V98_NEG_LL | Passed |  |  |  | Post-Stress (V/I) | -3.125 mV | -93.75 uA | 5.498 V | 57.563 mA | 1.978 V | -2.719 mA | 1.983 V | -437.5 uA | 3.298 V | -312.5 uA | 5.801 V | -1.688 mA | 00:08:55.45
K3 | INPUT1V98 | 1 | Input1V98_NEG_LL | Passed |  |  |  | Pre-Stress (V/I) | -3.125 mV | -93.75 uA | 5.499 V | 58.219 mA | 1.978 V | -2.75 mA | 1.983 V | -468.75 uA | 3.298 V | -312.5 uA | 5.8 V | -1.656 mA | 00:08:58.04
K3 | INPUT1V98 | 1 | Input1V98_NEG_LL | Passed | -105 mA | -993.75 mV | -84.469 mA | Stress (V/I) |  |  | 5.496 V | 61.969 mA | 1.978 V | 32.656 mA | 1.983 V | -406.25 uA | 3.298 V | -375 uA | 5.8 V | -1.594 mA | 00:08:58.07
K3 | INPUT1V98 | 1 | Input1V98_NEG_LL | Passed |  |  |  | Post-Stress (V/I) | -3.125 mV | -93.75 uA | 5.497 V | 59.844 mA | 1.978 V | -2.75 mA | 1.984 V | -437.5 uA | 3.298 V | -343.75 uA | 5.801 V | -1.625 mA | 00:08:58.22
K4 | INPUT1V98 | 1 | Input1V98_NEG_LL | Passed |  |  |  | Pre-Stress (V/I) | -3.125 mV | -125 uA | 5.498 V | 57.688 mA | 1.978 V | -2.75 mA | 1.984 V | -468.75 uA | 3.298 V | -312.5 uA | 5.801 V | -1.656 mA | 00:09:00.80
K4 | INPUT1V98 | 1 | Input1V98_NEG_LL | Passed | -105 mA | -993.75 mV | -84.281 mA | Stress (V/I) |  |  | 5.502 V | 57.594 mA | 1.978 V | 30.531 mA | 1.983 V | -562.5 uA | 3.298 V | -437.5 uA | 5.8 V | -1.656 mA | 00:09:00.83
K4 | INPUT1V98 | 1 | Input1V98_NEG_LL | Passed |  |  |  | Post-Stress (V/I) | -3.125 mV | -125 uA | 5.498 V | 57.625 mA | 1.978 V | -2.719 mA | 1.984 V | -500 uA | 3.298 V | -281.25 uA | 5.801 V | -1.656 mA | 00:09:00.97
K5 | INPUT1V98 | 1 | Input1V98_NEG_LL | Passed |  |  |  | Pre-Stress (V/I) | -3.125 mV | -125 uA | 5.497 V | 58.438 mA | 1.978 V | -2.719 mA | 1.983 V | -406.25 uA | 3.298 V | -312.5 uA | 5.8 V | -1.656 mA | 00:09:03.55
K5 | INPUT1V98 | 1 | Input1V98_NEG_LL | Passed | -105 mA | -993.75 mV | -84.563 mA | Stress (V/I) |  |  | 5.496 V | 62.125 mA | 1.978 V | 30.75 mA | 1.983 V | -468.75 uA | 3.298 V | -375 uA | 5.8 V | -1.688 mA | 00:09:03.58
K5 | INPUT1V98 | 1 | Input1V98_NEG_LL | Passed |  |  |  | Post-Stress (V/I) | -3.125 mV | -125 uA | 5.498 V | 57.813 mA | 1.978 V | -2.75 mA | 1.983 V | -500 uA | 3.298 V | -281.25 uA | 5.8 V | -1.688 mA | 00:09:03.72
K7 | INPUT1V98 | 1 | Input1V98_NEG_LL | Passed |  |  |  | Pre-Stress (V/I) | -3.125 mV | -125 uA | 5.498 V | 57.781 mA | 1.978 V | -2.781 mA | 1.984 V | -437.5 uA | 3.298 V | -343.75 uA | 5.8 V | -1.625 mA | 00:09:06.32
K7 | INPUT1V98 | 1 | Input1V98_NEG_LL | Passed | -105 mA | -996.875 mV | -78.063 mA | Stress (V/I) |  |  | 5.5 V | 59.219 mA | 1.978 V | 25 mA | 1.983 V | -500 uA | 3.298 V | -375 uA | 5.8 V | -1.656 mA | 00:09:06.35
K7 | INPUT1V98 | 1 | Input1V98_NEG_LL | Passed |  |  |  | Post-Stress (V/I) | -3.125 mV | -125 uA | 5.498 V | 57.938 mA | 1.978 V | -2.781 mA | 1.984 V | -437.5 uA | 3.298 V | -312.5 uA | 5.8 V | -1.719 mA | 00:09:06.51
K8 | INPUT1V98 | 1 | Input1V98_NEG_LL | Passed |  |  |  | Pre-Stress (V/I) | -3.125 mV | -125 uA | 5.497 V | 59.844 mA | 1.978 V | -2.688 mA | 1.983 V | -531.25 uA | 3.298 V | -312.5 uA | 5.8 V | -1.688 mA | 00:09:09.12
K8 | INPUT1V98 | 1 | Input1V98_NEG_LL | Passed | -105 mA | -993.75 mV | -90.594 mA | Stress (V/I) |  |  | 5.516 V | 39 mA | 1.978 V | 32.563 mA | 1.984 V | -593.75 uA | 3.298 V | -343.75 uA | 5.8 V | -1.406 mA | 00:09:09.14
K8 | INPUT1V98 | 1 | Input1V98_NEG_LL | Passed |  |  |  | Post-Stress (V/I) | -3.125 mV | -156.25 uA | 5.497 V | 59.875 mA | 1.978 V | -2.719 mA | 1.983 V | -406.25 uA | 3.298 V | -312.5 uA | 5.801 V | -1.688 mA | 00:09:09.29
F5 | Input_NFC_GPIO2_AO_F5 | 1 | Input1V98_NEG_LL | Passed |  |  |  | Pre-Stress (V/I) | -3.125 mV | -125 uA | 5.498 V | 57.719 mA | 1.978 V | -2.719 mA | 1.983 V | -437.5 uA | 3.298 V | -343.75 uA | 5.8 V | -1.688 mA | 00:09:11.87
F5 | Input_NFC_GPIO2_AO_F5 | 1 | Input1V98_NEG_LL | Passed | -105 mA | -996.875 mV | -83.688 mA | Stress (V/I) |  |  | 5.498 V | 49.563 mA | 1.978 V | 31.406 mA | 1.983 V | -437.5 uA | 3.298 V | -250 uA | 5.8 V | -1.594 mA | 00:09:11.90
F5 | Input_NFC_GPIO2_AO_F5 | 1 | Input1V98_NEG_LL | Passed |  |  |  | Post-Stress (V/I) | -3.125 mV | -125 uA | 5.497 V | 58.5 mA | 1.978 V | -2.781 mA | 1.984 V | -437.5 uA | 3.298 V | -343.75 uA | 5.8 V | -1.656 mA | 00:09:12.05
F3 | NFC_GPIO6_F3 | 1 | Input1V98_NEG_LL | Passed |  |  |  | Pre-Stress (V/I) | -3.125 mV | -125 uA | 5.498 V | 57.594 mA | 1.978 V | -2.75 mA | 1.984 V | -468.75 uA | 3.298 V | -343.75 uA | 5.8 V | -1.656 mA | 00:09:14.63
F3 | NFC_GPIO6_F3 | 1 | Input1V98_NEG_LL | Passed | -105 mA | -993.75 mV | -73.875 mA | Stress (V/I) |  |  | 5.513 V | 43.688 mA | 1.978 V | 26.5 mA | 1.983 V | -125 uA | 3.298 V | -125 uA | 5.8 V | -1.156 mA | 00:09:14.66
F3 | NFC_GPIO6_F3 | 1 | Input1V98_NEG_LL | Passed |  |  |  | Post-Stress (V/I) | -3.125 mV | -125 uA | 5.497 V | 58.125 mA | 1.978 V | -2.719 mA | 1.983 V | -468.75 uA | 3.298 V | -343.75 uA | 5.8 V | -1.656 mA | 00:09:14.80
Output1V98_POS_LH | {Latchup I (current force stress)}
[General]
Test Type | Latchup I (current force stress)
V-test Follows V-nom | Yes
Description
Name | Output1V98_POS_LH
[Group Definitions]
Test Groups | OUTPUT1V98
Supply Groups | VBATPWR_C1_5V5,VBATLIN_C2_5V5,VBAT_C7_5V5,VDDIO_B4_1V98,VDDIO_AO_D6_1V98,VDDIO_ISO_F4_1V98,VDDIO_SE_G3_1V98,INPUT1V98,INPUT1V89,RSTN,PMUVCC_G2_3V3,INPUT3V46,VUP_A6_5V5
Ground Groups | GND, TM, NFC_GPIO6_F3
[Timing]
Stress Delay | 10 ms
Measure Delay | 100 ms
Pulse Duration | 10 ms
Cool Down Time | 60 ms
[Event Pulses]
Before Pre-Stress Measurement | No
Before Stress Pulse | No
After Stress Pulse | No
Before Post-Stress Measurement | No
[Measurement]
Failure Measurement Method | If (abs(Inom) <= 25mA) use (abs(Inom) + 10mA), otherwise use (140% of abs(Inom))
[Power Budget]
DC Power Supply | MKx-style (30V/5A)
[Testing]
Test Outcome | Passed
Power Sequence | {Part of Output1V98_POS_LH}
[Group Definitions]
Supply Groups | VBATPWR_C1_5V5,VBATLIN_C2_5V5,VBAT_C7_5V5,VDDIO_B4_1V98,VDDIO_AO_D6_1V98,VDDIO_ISO_F4_1V98,VDDIO_SE_G3_1V98,INPUT1V98,INPUT1V89,RSTN,PMUVCC_G2_3V3,INPUT3V46,VUP_A6_5V5
[Measurement Parameters]
Measurement Duration (% line cycle) | 5
[Sequencing]
[1] Power Up Sequence | Vs1, Vs2, Vs3, Vs4, Vs5, Stress Supply
[2] Power Down Sequence | Vs5, Vs4, Vs3, Vs2, Vs1, Stress Supply
[Timing]
Settling Time | 2 s
Stress Supply
[[1] Power-up]
Offset | 0 ms
Reference | Vectors
[[2] Power-down]
Offset | 0 ms
Reference | Ext
[General]
Name | Stress Supply
Vs1
[[1] Power-up]
Digital Port Event is Raised | No
Offset | 0 ms
Reference | (none)
[[2] Power-down]
Digital Port Event is Raised | No
Offset | 10 ms
Reference | Vs2
[Failure Verification]
Post-Stress Decrease Limit | 0 mA
Post-Stress Failure Criteria | If (abs(Inom) <= 25mA) use (abs(Inom) + 10mA), otherwise use (140% of abs(Inom))
Pre-Stress Test Limit | 200 mA
[General]
Name | Vs1
[Group Definitions]
Supply Groups | VBATPWR_C1_5V5, VBATLIN_C2_5V5, VBAT_C7_5V5
[Setup]
Limit | 200 mA
Nominal Voltage | 5.5 V
Slew Rate | 100 V/ms
V Test | 5.5 V
Vs2
[[1] Power-up]
Digital Port Event is Raised | No
Offset | 10 ms
Reference | Vs1
[[2] Power-down]
Digital Port Event is Raised | No
Offset | 100 ms
Reference | Vs3
[Failure Verification]
Post-Stress Decrease Limit | 0 mA
Post-Stress Failure Criteria | If (abs(Inom) <= 25mA) use (abs(Inom) + 10mA), otherwise use (140% of abs(Inom))
Pre-Stress Test Limit | 200 mA
[General]
Name | Vs2
[Group Definitions]
Supply Groups | VDDIO_B4_1V98, VDDIO_AO_D6_1V98, VDDIO_ISO_F4_1V98, VDDIO_SE_G3_1V98, INPUT1V98, INPUT1V89
[Setup]
Limit | 200 mA
Nominal Voltage | 1.98 V
Slew Rate | 100 V/ms
V Test | 1.98 V
Vs3
[[1] Power-up]
Digital Port Event is Raised | No
Offset | 100 ms
Reference | Vs2
[[2] Power-down]
Digital Port Event is Raised | No
Offset | 10 ms
Reference | Vs4
[Failure Verification]
Post-Stress Decrease Limit | 0 mA
Post-Stress Failure Criteria | If (abs(Inom) <= 25mA) use (abs(Inom) + 10mA), otherwise use (140% of abs(Inom))
Pre-Stress Test Limit | 200 mA
[General]
Name | Vs3
[Group Definitions]
Supply Groups | RSTN
[Setup]
Limit | 200 mA
Nominal Voltage | 1.98 V
Slew Rate | 100 V/ms
V Test | 1.98 V
Vs4
[[1] Power-up]
Digital Port Event is Raised | No
Offset | 150 ms
Reference | Vs3
[[2] Power-down]
Digital Port Event is Raised | No
Offset | 10 ms
Reference | Vs5
[Failure Verification]
Post-Stress Decrease Limit | 0 mA
Post-Stress Failure Criteria | If (abs(Inom) <= 25mA) use (abs(Inom) + 10mA), otherwise use (140% of abs(Inom))
Pre-Stress Test Limit | 200 mA
[General]
Name | Vs4
[Group Definitions]
Supply Groups | PMUVCC_G2_3V3, INPUT3V46
[Setup]
Limit | 200 mA
Nominal Voltage | 3.3 V
Slew Rate | 100 V/ms
V Test | 3.3 V
Vs5
[[1] Power-up]
Digital Port Event is Raised | No
Offset | 10 ms
Reference | Vs4
[[2] Power-down]
Digital Port Event is Raised | No
Offset | 0 ms
Reference | (none)
[Failure Verification]
Post-Stress Decrease Limit | 0 mA
Post-Stress Failure Criteria | If (abs(Inom) <= 25mA) use (abs(Inom) + 10mA), otherwise use (140% of abs(Inom))
Pre-Stress Test Limit | 200 mA
[General]
Name | Vs5
[Group Definitions]
Supply Groups | VUP_A6_5V5
[Setup]
Limit | 200 mA
Nominal Voltage | 5.8 V
Slew Rate | 100 V/ms
V Test | 5.8 V
Ext
[[1] Power-up]
Digital Port Event is Raised | No
Offset | 0 ms
Reference | Vs5
[[2] Power-down]
Digital Port Event is Raised | No
Offset | 0 ms
Reference | Vectors
[General]
Enabled | No
Name | Ext
Vectors
[[1] Power-up]
Digital Port Event is Raised | No
Offset | 0 ms
Reference | Ext
[[2] Power-down]
Offset | 0 ms
Reference | Vs1
[General]
Name | Vectors
[Runtime Setup]
Options Assignment | Inherited
Vector | (none)
Vector Run Options
[Runtime Setup]
Readback Compare | None
Ignore Compare Failures | Yes
Last Test States Count | 1
Drive Frequency | 10 MHz
[Vector Power Supplies]
WARNING: No groups have been assigned to vector supplies
Setup Stress Levels | {Part of Output1V98_POS_LH}
[Parking]
Parking Limit | 1.98 V
Parking Level | 1 mA
[Setup]
Limit | 2.97 V
Float Stressed Output Pin | No
Pulse Duration | 10 ms
[General]
Stress Method | Discrete Levels
[Values]
Discrete Levels | 105 mA
[Test Results]
LATCHUP DETAILED DATA
Pin | Group | Socket | Test Name | Result | Stress | Actual V | Actual I | Data Ordination | Park V | Park I | Vs1 | Is1 | Vs2 | Is2 | Vs3 | Is3 | Vs4 | Is4 | Vs5 | Is5 | Time Stamp
E9 | OUTPUT1V98 | 1 | Output1V98_POS_LH | Passed |  |  |  | Pre-Stress (V/I) | 1.938 V | -218.75 uA | 5.498 V | 57.281 mA | 1.978 V | -2.594 mA | 1.983 V | -500 uA | 3.298 V | 625 uA | 5.8 V | -1.656 mA | 00:09:18.17
E9 | OUTPUT1V98 | 1 | Output1V98_POS_LH | Passed | 105 mA | 2.928 V | 5.75 mA | Stress (V/I) |  |  | 5.495 V | 61.25 mA | 1.978 V | -2.656 mA | 1.983 V | -531.25 uA | 3.298 V | 31.25 uA | 5.8 V | -1.75 mA | 00:09:18.19
E9 | OUTPUT1V98 | 1 | Output1V98_POS_LH | Passed |  |  |  | Post-Stress (V/I) | 1.938 V | -250 uA | 5.497 V | 59.375 mA | 1.978 V | -2.594 mA | 1.983 V | -468.75 uA | 3.298 V | 593.75 uA | 5.8 V | -1.656 mA | 00:09:18.34
F9 | OUTPUT1V98 | 1 | Output1V98_POS_LH | Passed |  |  |  | Pre-Stress (V/I) | 1.938 V | -218.75 uA | 5.498 V | 57.344 mA | 1.978 V | -2.625 mA | 1.983 V | -500 uA | 3.298 V | 593.75 uA | 5.8 V | -1.688 mA | 00:09:20.93
F9 | OUTPUT1V98 | 1 | Output1V98_POS_LH | Passed | 105 mA | 2.925 V | 5.938 mA | Stress (V/I) |  |  | 5.495 V | 61.719 mA | 1.978 V | -2.688 mA | 1.983 V | -468.75 uA | 3.298 V | 62.5 uA | 5.8 V | -1.719 mA | 00:09:20.96
F9 | OUTPUT1V98 | 1 | Output1V98_POS_LH | Passed |  |  |  | Post-Stress (V/I) | 1.938 V | -250 uA | 5.498 V | 58.031 mA | 1.978 V | -2.594 mA | 1.983 V | -500 uA | 3.298 V | 625 uA | 5.8 V | -1.656 mA | 00:09:21.11
D9 | OUTPUT1V98 | 1 | Output1V98_POS_LH | Passed |  |  |  | Pre-Stress (V/I) | 1.938 V | -218.75 uA | 5.498 V | 57.563 mA | 1.978 V | -2.625 mA | 1.983 V | -468.75 uA | 3.298 V | 625 uA | 5.8 V | -1.688 mA | 00:09:23.70
D9 | OUTPUT1V98 | 1 | Output1V98_POS_LH | Passed | 105 mA | 2.928 V | 2.031 mA | Stress (V/I) |  |  | 5.496 V | 61.813 mA | 1.978 V | -2.438 mA | 1.983 V | -250 uA | 3.298 V | 343.75 uA | 5.8 V | -1.375 mA | 00:09:23.73
D9 | OUTPUT1V98 | 1 | Output1V98_POS_LH | Passed |  |  |  | Post-Stress (V/I) | 1.938 V | -250 uA | 5.498 V | 59.344 mA | 1.978 V | -2.594 mA | 1.983 V | -468.75 uA | 3.298 V | 656.25 uA | 5.8 V | -1.656 mA | 00:09:23.87
Output1V98_POS_LL | {Latchup I (current force stress)}
[General]
Test Type | Latchup I (current force stress)
V-test Follows V-nom | Yes
Description
Name | Output1V98_POS_LL
[Group Definitions]
Test Groups | OUTPUT1V98
Supply Groups | VBATPWR_C1_5V5,VBATLIN_C2_5V5,VBAT_C7_5V5,VDDIO_B4_1V98,VDDIO_AO_D6_1V98,VDDIO_ISO_F4_1V98,VDDIO_SE_G3_1V98,RSTN,PMUVCC_G2_3V3,VUP_A6_5V5
Ground Groups | GND, TM, INPUT1V98, INPUT1V89, INPUT3V46, NFC_GPIO6_F3
[Timing]
Stress Delay | 10 ms
Measure Delay | 100 ms
Pulse Duration | 10 ms
Cool Down Time | 60 ms
[Event Pulses]
Before Pre-Stress Measurement | No
Before Stress Pulse | No
After Stress Pulse | No
Before Post-Stress Measurement | No
[Measurement]
Failure Measurement Method | If (abs(Inom) <= 25mA) use (abs(Inom) + 10mA), otherwise use (140% of abs(Inom))
[Power Budget]
DC Power Supply | MKx-style (30V/5A)
[Testing]
Test Outcome | Passed
Power Sequence | {Part of Output1V98_POS_LL}
[Group Definitions]
Supply Groups | VBATPWR_C1_5V5,VBATLIN_C2_5V5,VBAT_C7_5V5,VDDIO_B4_1V98,VDDIO_AO_D6_1V98,VDDIO_ISO_F4_1V98,VDDIO_SE_G3_1V98,RSTN,PMUVCC_G2_3V3,VUP_A6_5V5
[Measurement Parameters]
Measurement Duration (% line cycle) | 5
[Sequencing]
[1] Power Up Sequence | Vs1, Vs2, Vs3, Vs4, Vs5, Stress Supply
[2] Power Down Sequence | Vs5, Vs4, Vs3, Vs2, Vs1, Stress Supply
[Timing]
Settling Time | 2 s
Stress Supply
[[1] Power-up]
Offset | 0 ms
Reference | Vectors
[[2] Power-down]
Offset | 0 ms
Reference | Ext
[General]
Name | Stress Supply
Vs1
[[1] Power-up]
Digital Port Event is Raised | No
Offset | 0 ms
Reference | (none)
[[2] Power-down]
Digital Port Event is Raised | No
Offset | 10 ms
Reference | Vs2
[Failure Verification]
Post-Stress Decrease Limit | 0 mA
Post-Stress Failure Criteria | If (abs(Inom) <= 25mA) use (abs(Inom) + 10mA), otherwise use (140% of abs(Inom))
Pre-Stress Test Limit | 200 mA
[General]
Name | Vs1
[Group Definitions]
Supply Groups | VBATPWR_C1_5V5, VBATLIN_C2_5V5, VBAT_C7_5V5
[Setup]
Limit | 200 mA
Nominal Voltage | 5.5 V
Slew Rate | 100 V/ms
V Test | 5.5 V
Vs2
[[1] Power-up]
Digital Port Event is Raised | No
Offset | 10 ms
Reference | Vs1
[[2] Power-down]
Digital Port Event is Raised | No
Offset | 100 ms
Reference | Vs3
[Failure Verification]
Post-Stress Decrease Limit | 0 mA
Post-Stress Failure Criteria | If (abs(Inom) <= 25mA) use (abs(Inom) + 10mA), otherwise use (140% of abs(Inom))
Pre-Stress Test Limit | 200 mA
[General]
Name | Vs2
[Group Definitions]
Supply Groups | VDDIO_B4_1V98, VDDIO_AO_D6_1V98, VDDIO_ISO_F4_1V98, VDDIO_SE_G3_1V98
[Setup]
Limit | 200 mA
Nominal Voltage | 1.98 V
Slew Rate | 100 V/ms
V Test | 1.98 V
Vs3
[[1] Power-up]
Digital Port Event is Raised | No
Offset | 100 ms
Reference | Vs2
[[2] Power-down]
Digital Port Event is Raised | No
Offset | 10 ms
Reference | Vs4
[Failure Verification]
Post-Stress Decrease Limit | 0 mA
Post-Stress Failure Criteria | If (abs(Inom) <= 25mA) use (abs(Inom) + 10mA), otherwise use (140% of abs(Inom))
Pre-Stress Test Limit | 200 mA
[General]
Name | Vs3
[Group Definitions]
Supply Groups | RSTN
[Setup]
Limit | 200 mA
Nominal Voltage | 1.98 V
Slew Rate | 100 V/ms
V Test | 1.98 V
Vs4
[[1] Power-up]
Digital Port Event is Raised | No
Offset | 150 ms
Reference | Vs3
[[2] Power-down]
Digital Port Event is Raised | No
Offset | 10 ms
Reference | Vs5
[Failure Verification]
Post-Stress Decrease Limit | 0 mA
Post-Stress Failure Criteria | If (abs(Inom) <= 25mA) use (abs(Inom) + 10mA), otherwise use (140% of abs(Inom))
Pre-Stress Test Limit | 200 mA
[General]
Name | Vs4
[Group Definitions]
Supply Groups | PMUVCC_G2_3V3
[Setup]
Limit | 200 mA
Nominal Voltage | 3.3 V
Slew Rate | 100 V/ms
V Test | 3.3 V
Vs5
[[1] Power-up]
Digital Port Event is Raised | No
Offset | 10 ms
Reference | Vs4
[[2] Power-down]
Digital Port Event is Raised | No
Offset | 0 ms
Reference | (none)
[Failure Verification]
Post-Stress Decrease Limit | 0 mA
Post-Stress Failure Criteria | If (abs(Inom) <= 25mA) use (abs(Inom) + 10mA), otherwise use (140% of abs(Inom))
Pre-Stress Test Limit | 200 mA
[General]
Name | Vs5
[Group Definitions]
Supply Groups | VUP_A6_5V5
[Setup]
Limit | 200 mA
Nominal Voltage | 5.8 V
Slew Rate | 100 V/ms
V Test | 5.8 V
Ext
[[1] Power-up]
Digital Port Event is Raised | No
Offset | 0 ms
Reference | Vs5
[[2] Power-down]
Digital Port Event is Raised | No
Offset | 0 ms
Reference | Vectors
[General]
Enabled | No
Name | Ext
Vectors
[[1] Power-up]
Digital Port Event is Raised | No
Offset | 0 ms
Reference | Ext
[[2] Power-down]
Offset | 0 ms
Reference | Vs1
[General]
Name | Vectors
[Runtime Setup]
Options Assignment | Inherited
Vector | (none)
Vector Run Options
[Runtime Setup]
Readback Compare | None
Ignore Compare Failures | Yes
Last Test States Count | 1
Drive Frequency | 10 MHz
[Vector Power Supplies]
WARNING: No groups have been assigned to vector supplies
Setup Stress Levels | {Part of Output1V98_POS_LL}
[Parking]
Parking Limit | 1.98 V
Parking Level | 1 mA
[Setup]
Limit | 2.97 V
Float Stressed Output Pin | No
Pulse Duration | 10 ms
[General]
Stress Method | Discrete Levels
[Values]
Discrete Levels | 105 mA
[Test Results]
LATCHUP DETAILED DATA
Pin | Group | Socket | Test Name | Result | Stress | Actual V | Actual I | Data Ordination | Park V | Park I | Vs1 | Is1 | Vs2 | Is2 | Vs3 | Is3 | Vs4 | Is4 | Vs5 | Is5 | Time Stamp
E9 | OUTPUT1V98 | 1 | Output1V98_POS_LL | Passed |  |  |  | Pre-Stress (V/I) | 1.941 V | -218.75 uA | 5.498 V | 58.219 mA | 1.978 V | -2.719 mA | 1.983 V | -531.25 uA | 3.298 V | -406.25 uA | 5.801 V | -1.594 mA | 00:09:27.22
E9 | OUTPUT1V98 | 1 | Output1V98_POS_LL | Passed | 105 mA | 2.928 V | 5.875 mA | Stress (V/I) |  |  | 5.494 V | 52.906 mA | 1.978 V | -2.719 mA | 1.983 V | -406.25 uA | 3.298 V | -343.75 uA | 5.8 V | -1.719 mA | 00:09:27.25
E9 | OUTPUT1V98 | 1 | Output1V98_POS_LL | Passed |  |  |  | Post-Stress (V/I) | 1.941 V | -218.75 uA | 5.497 V | 59.156 mA | 1.978 V | -2.75 mA | 1.983 V | -468.75 uA | 3.298 V | -343.75 uA | 5.8 V | -1.625 mA | 00:09:27.40
F9 | OUTPUT1V98 | 1 | Output1V98_POS_LL | Passed |  |  |  | Pre-Stress (V/I) | 1.941 V | -218.75 uA | 5.498 V | 58 mA | 1.978 V | -2.719 mA | 1.983 V | -437.5 uA | 3.298 V | -343.75 uA | 5.8 V | -1.656 mA | 00:09:29.99
F9 | OUTPUT1V98 | 1 | Output1V98_POS_LL | Passed | 105 mA | 2.931 V | 6.188 mA | Stress (V/I) |  |  | 5.496 V | 50.406 mA | 1.978 V | -2.875 mA | 1.983 V | -562.5 uA | 3.298 V | -437.5 uA | 5.8 V | -1.875 mA | 00:09:30.02
F9 | OUTPUT1V98 | 1 | Output1V98_POS_LL | Passed |  |  |  | Post-Stress (V/I) | 1.941 V | -218.75 uA | 5.497 V | 59.844 mA | 1.978 V | -2.719 mA | 1.983 V | -468.75 uA | 3.298 V | -312.5 uA | 5.8 V | -1.625 mA | 00:09:30.17
D9 | OUTPUT1V98 | 1 | Output1V98_POS_LL | Passed |  |  |  | Pre-Stress (V/I) | 1.941 V | -218.75 uA | 5.498 V | 57.719 mA | 1.978 V | -2.719 mA | 1.983 V | -500 uA | 3.298 V | -343.75 uA | 5.8 V | -1.656 mA | 00:09:32.76
D9 | OUTPUT1V98 | 1 | Output1V98_POS_LL | Passed | 105 mA | 2.931 V | 1.875 mA | Stress (V/I) |  |  | 5.497 V | 60.469 mA | 1.978 V | -2.781 mA | 1.983 V | -468.75 uA | 3.298 V | -375 uA | 5.8 V | -1.75 mA | 00:09:32.79
D9 | OUTPUT1V98 | 1 | Output1V98_POS_LL | Passed |  |  |  | Post-Stress (V/I) | 1.941 V | -218.75 uA | 5.499 V | 57.781 mA | 1.978 V | -2.719 mA | 1.983 V | -468.75 uA | 3.298 V | -375 uA | 5.8 V | -1.656 mA | 00:09:32.95
Output1V98_NEG_LH | {Latchup I (current force stress)}
[General]
Test Type | Latchup I (current force stress)
V-test Follows V-nom | Yes
Description
Name | Output1V98_NEG_LH
[Group Definitions]
Test Groups | OUTPUT1V98
Supply Groups | VBATPWR_C1_5V5,VBATLIN_C2_5V5,VBAT_C7_5V5,VDDIO_B4_1V98,VDDIO_AO_D6_1V98,VDDIO_ISO_F4_1V98,VDDIO_SE_G3_1V98,INPUT1V98,INPUT1V89,RSTN,PMUVCC_G2_3V3,INPUT3V46,VUP_A6_5V5
Ground Groups | GND, TM, NFC_GPIO6_F3
[Timing]
Stress Delay | 10 ms
Measure Delay | 100 ms
Pulse Duration | 10 ms
Cool Down Time | 60 ms
[Event Pulses]
Before Pre-Stress Measurement | No
Before Stress Pulse | No
After Stress Pulse | No
Before Post-Stress Measurement | No
[Measurement]
Failure Measurement Method | If (abs(Inom) <= 25mA) use (abs(Inom) + 10mA), otherwise use (140% of abs(Inom))
[Power Budget]
DC Power Supply | MKx-style (30V/5A)
[Testing]
Test Outcome | Passed
Power Sequence | {Part of Output1V98_NEG_LH}
[Group Definitions]
Supply Groups | VBATPWR_C1_5V5,VBATLIN_C2_5V5,VBAT_C7_5V5,VDDIO_B4_1V98,VDDIO_AO_D6_1V98,VDDIO_ISO_F4_1V98,VDDIO_SE_G3_1V98,INPUT1V98,INPUT1V89,RSTN,PMUVCC_G2_3V3,INPUT3V46,VUP_A6_5V5
[Measurement Parameters]
Measurement Duration (% line cycle) | 5
[Sequencing]
[1] Power Up Sequence | Vs1, Vs2, Vs3, Vs4, Vs5, Stress Supply
[2] Power Down Sequence | Vs5, Vs4, Vs3, Vs2, Vs1, Stress Supply
[Timing]
Settling Time | 2 s
Stress Supply
[[1] Power-up]
Offset | 0 ms
Reference | Vectors
[[2] Power-down]
Offset | 0 ms
Reference | Ext
[General]
Name | Stress Supply
Vs1
[[1] Power-up]
Digital Port Event is Raised | No
Offset | 0 ms
Reference | (none)
[[2] Power-down]
Digital Port Event is Raised | No
Offset | 10 ms
Reference | Vs2
[Failure Verification]
Post-Stress Decrease Limit | 0 mA
Post-Stress Failure Criteria | If (abs(Inom) <= 25mA) use (abs(Inom) + 10mA), otherwise use (140% of abs(Inom))
Pre-Stress Test Limit | 200 mA
[General]
Name | Vs1
[Group Definitions]
Supply Groups | VBATPWR_C1_5V5, VBATLIN_C2_5V5, VBAT_C7_5V5
[Setup]
Limit | 200 mA
Nominal Voltage | 5.5 V
Slew Rate | 100 V/ms
V Test | 5.5 V
Vs2
[[1] Power-up]
Digital Port Event is Raised | No
Offset | 10 ms
Reference | Vs1
[[2] Power-down]
Digital Port Event is Raised | No
Offset | 100 ms
Reference | Vs3
[Failure Verification]
Post-Stress Decrease Limit | 0 mA
Post-Stress Failure Criteria | If (abs(Inom) <= 25mA) use (abs(Inom) + 10mA), otherwise use (140% of abs(Inom))
Pre-Stress Test Limit | 200 mA
[General]
Name | Vs2
[Group Definitions]
Supply Groups | VDDIO_B4_1V98, VDDIO_AO_D6_1V98, VDDIO_ISO_F4_1V98, VDDIO_SE_G3_1V98, INPUT1V98, INPUT1V89
[Setup]
Limit | 200 mA
Nominal Voltage | 1.98 V
Slew Rate | 100 V/ms
V Test | 1.98 V
Vs3
[[1] Power-up]
Digital Port Event is Raised | No
Offset | 100 ms
Reference | Vs2
[[2] Power-down]
Digital Port Event is Raised | No
Offset | 10 ms
Reference | Vs4
[Failure Verification]
Post-Stress Decrease Limit | 0 mA
Post-Stress Failure Criteria | If (abs(Inom) <= 25mA) use (abs(Inom) + 10mA), otherwise use (140% of abs(Inom))
Pre-Stress Test Limit | 200 mA
[General]
Name | Vs3
[Group Definitions]
Supply Groups | RSTN
[Setup]
Limit | 200 mA
Nominal Voltage | 1.98 V
Slew Rate | 100 V/ms
V Test | 1.98 V
Vs4
[[1] Power-up]
Digital Port Event is Raised | No
Offset | 150 ms
Reference | Vs3
[[2] Power-down]
Digital Port Event is Raised | No
Offset | 10 ms
Reference | Vs5
[Failure Verification]
Post-Stress Decrease Limit | 0 mA
Post-Stress Failure Criteria | If (abs(Inom) <= 25mA) use (abs(Inom) + 10mA), otherwise use (140% of abs(Inom))
Pre-Stress Test Limit | 200 mA
[General]
Name | Vs4
[Group Definitions]
Supply Groups | PMUVCC_G2_3V3, INPUT3V46
[Setup]
Limit | 200 mA
Nominal Voltage | 3.3 V
Slew Rate | 100 V/ms
V Test | 3.3 V
Vs5
[[1] Power-up]
Digital Port Event is Raised | No
Offset | 10 ms
Reference | Vs4
[[2] Power-down]
Digital Port Event is Raised | No
Offset | 0 ms
Reference | (none)
[Failure Verification]
Post-Stress Decrease Limit | 0 mA
Post-Stress Failure Criteria | If (abs(Inom) <= 25mA) use (abs(Inom) + 10mA), otherwise use (140% of abs(Inom))
Pre-Stress Test Limit | 200 mA
[General]
Name | Vs5
[Group Definitions]
Supply Groups | VUP_A6_5V5
[Setup]
Limit | 200 mA
Nominal Voltage | 5.8 V
Slew Rate | 100 V/ms
V Test | 5.8 V
Ext
[[1] Power-up]
Digital Port Event is Raised | No
Offset | 0 ms
Reference | Vs5
[[2] Power-down]
Digital Port Event is Raised | No
Offset | 0 ms
Reference | Vectors
[General]
Enabled | No
Name | Ext
Vectors
[[1] Power-up]
Digital Port Event is Raised | No
Offset | 0 ms
Reference | Ext
[[2] Power-down]
Offset | 0 ms
Reference | Vs1
[General]
Name | Vectors
[Runtime Setup]
Options Assignment | Inherited
Vector | (none)
Vector Run Options
[Runtime Setup]
Readback Compare | None
Ignore Compare Failures | Yes
Last Test States Count | 1
Drive Frequency | 10 MHz
[Vector Power Supplies]
WARNING: No groups have been assigned to vector supplies
Setup Stress Levels | {Part of Output1V98_NEG_LH}
[Parking]
Parking Limit | 0 V
Parking Level | 1 mA
[Setup]
Limit | 990 mV
Float Stressed Output Pin | No
Pulse Duration | 10 ms
[General]
Stress Method | Discrete Levels
[Values]
Discrete Levels | -105 mA
[Test Results]
LATCHUP DETAILED DATA
Pin | Group | Socket | Test Name | Result | Stress | Actual V | Actual I | Data Ordination | Park V | Park I | Vs1 | Is1 | Vs2 | Is2 | Vs3 | Is3 | Vs4 | Is4 | Vs5 | Is5 | Time Stamp
E9 | OUTPUT1V98 | 1 | Output1V98_NEG_LH | Passed |  |  |  | Pre-Stress (V/I) | -6.25 mV | -156.25 uA | 5.498 V | 57.594 mA | 1.978 V | -2.563 mA | 1.983 V | -468.75 uA | 3.298 V | 656.25 uA | 5.8 V | -1.656 mA | 00:09:36.28
E9 | OUTPUT1V98 | 1 | Output1V98_NEG_LH | Passed | -105 mA | -993.75 mV | -73 mA | Stress (V/I) |  |  | 5.497 V | 61.281 mA | 1.978 V | 77.531 mA | 1.983 V | -500 uA | 3.298 V | 1.844 mA | 5.8 V | -1.719 mA | 00:09:36.31
E9 | OUTPUT1V98 | 1 | Output1V98_NEG_LH | Passed |  |  |  | Post-Stress (V/I) | -6.25 mV | -156.25 uA | 5.498 V | 57.563 mA | 1.978 V | -2.594 mA | 1.983 V | -468.75 uA | 3.298 V | 625 uA | 5.8 V | -1.656 mA | 00:09:36.46
F9 | OUTPUT1V98 | 1 | Output1V98_NEG_LH | Passed |  |  |  | Pre-Stress (V/I) | -6.25 mV | -156.25 uA | 5.497 V | 59.594 mA | 1.978 V | -2.563 mA | 1.983 V | -500 uA | 3.298 V | 625 uA | 5.8 V | -1.656 mA | 00:09:39.05
F9 | OUTPUT1V98 | 1 | Output1V98_NEG_LH | Passed | -105 mA | -993.75 mV | -81.938 mA | Stress (V/I) |  |  | 5.487 V | 69.438 mA | 1.978 V | 86.625 mA | 1.983 V | -343.75 uA | 3.298 V | 1.938 mA | 5.8 V | -1.875 mA | 00:09:39.07
F9 | OUTPUT1V98 | 1 | Output1V98_NEG_LH | Passed |  |  |  | Post-Stress (V/I) | -6.25 mV | -156.25 uA | 5.498 V | 57.469 mA | 1.978 V | -2.625 mA | 1.983 V | -500 uA | 3.298 V | 625 uA | 5.8 V | -1.688 mA | 00:09:39.22
D9 | OUTPUT1V98 | 1 | Output1V98_NEG_LH | Passed |  |  |  | Pre-Stress (V/I) | -6.25 mV | -156.25 uA | 5.496 V | 59.25 mA | 1.978 V | -2.594 mA | 1.983 V | -468.75 uA | 3.298 V | 625 uA | 5.8 V | -1.625 mA | 00:09:41.81
D9 | OUTPUT1V98 | 1 | Output1V98_NEG_LH | Passed | -105 mA | -993.75 mV | -74.031 mA | Stress (V/I) |  |  | 5.496 V | 61.313 mA | 1.977 V | 80.594 mA | 1.982 V | -218.75 uA | 3.297 V | 2.094 mA | 5.8 V | -1.188 mA | 00:09:41.83
D9 | OUTPUT1V98 | 1 | Output1V98_NEG_LH | Passed |  |  |  | Post-Stress (V/I) | -6.25 mV | -156.25 uA | 5.498 V | 58.094 mA | 1.978 V | -2.656 mA | 1.983 V | -500 uA | 3.298 V | 593.75 uA | 5.8 V | -1.688 mA | 00:09:41.98
Output1V98_NEG_LL | {Latchup I (current force stress)}
[General]
Test Type | Latchup I (current force stress)
V-test Follows V-nom | Yes
Description
Name | Output1V98_NEG_LL
[Group Definitions]
Test Groups | OUTPUT1V98
Supply Groups | VBATPWR_C1_5V5,VBATLIN_C2_5V5,VBAT_C7_5V5,VDDIO_B4_1V98,VDDIO_AO_D6_1V98,VDDIO_ISO_F4_1V98,VDDIO_SE_G3_1V98,RSTN,PMUVCC_G2_3V3,VUP_A6_5V5
Ground Groups | GND, TM, INPUT1V98, INPUT1V89, INPUT3V46, NFC_GPIO6_F3
[Timing]
Stress Delay | 10 ms
Measure Delay | 100 ms
Pulse Duration | 10 ms
Cool Down Time | 60 ms
[Event Pulses]
Before Pre-Stress Measurement | No
Before Stress Pulse | No
After Stress Pulse | No
Before Post-Stress Measurement | No
[Measurement]
Failure Measurement Method | If (abs(Inom) <= 25mA) use (abs(Inom) + 10mA), otherwise use (140% of abs(Inom))
[Power Budget]
DC Power Supply | MKx-style (30V/5A)
[Testing]
Test Outcome | Passed
Power Sequence | {Part of Output1V98_NEG_LL}
[Group Definitions]
Supply Groups | VBATPWR_C1_5V5,VBATLIN_C2_5V5,VBAT_C7_5V5,VDDIO_B4_1V98,VDDIO_AO_D6_1V98,VDDIO_ISO_F4_1V98,VDDIO_SE_G3_1V98,RSTN,PMUVCC_G2_3V3,VUP_A6_5V5
[Measurement Parameters]
Measurement Duration (% line cycle) | 5
[Sequencing]
[1] Power Up Sequence | Vs1, Vs2, Vs3, Vs4, Vs5, Stress Supply
[2] Power Down Sequence | Vs5, Vs4, Vs3, Vs2, Vs1, Stress Supply
[Timing]
Settling Time | 2 s
Stress Supply
[[1] Power-up]
Offset | 0 ms
Reference | Vectors
[[2] Power-down]
Offset | 0 ms
Reference | Ext
[General]
Name | Stress Supply
Vs1
[[1] Power-up]
Digital Port Event is Raised | No
Offset | 0 ms
Reference | (none)
[[2] Power-down]
Digital Port Event is Raised | No
Offset | 10 ms
Reference | Vs2
[Failure Verification]
Post-Stress Decrease Limit | 0 mA
Post-Stress Failure Criteria | If (abs(Inom) <= 25mA) use (abs(Inom) + 10mA), otherwise use (140% of abs(Inom))
Pre-Stress Test Limit | 200 mA
[General]
Name | Vs1
[Group Definitions]
Supply Groups | VBATPWR_C1_5V5, VBATLIN_C2_5V5, VBAT_C7_5V5
[Setup]
Limit | 200 mA
Nominal Voltage | 5.5 V
Slew Rate | 100 V/ms
V Test | 5.5 V
Vs2
[[1] Power-up]
Digital Port Event is Raised | No
Offset | 10 ms
Reference | Vs1
[[2] Power-down]
Digital Port Event is Raised | No
Offset | 100 ms
Reference | Vs3
[Failure Verification]
Post-Stress Decrease Limit | 0 mA
Post-Stress Failure Criteria | If (abs(Inom) <= 25mA) use (abs(Inom) + 10mA), otherwise use (140% of abs(Inom))
Pre-Stress Test Limit | 200 mA
[General]
Name | Vs2
[Group Definitions]
Supply Groups | VDDIO_B4_1V98, VDDIO_AO_D6_1V98, VDDIO_ISO_F4_1V98, VDDIO_SE_G3_1V98
[Setup]
Limit | 200 mA
Nominal Voltage | 1.98 V
Slew Rate | 100 V/ms
V Test | 1.98 V
Vs3
[[1] Power-up]
Digital Port Event is Raised | No
Offset | 100 ms
Reference | Vs2
[[2] Power-down]
Digital Port Event is Raised | No
Offset | 10 ms
Reference | Vs4
[Failure Verification]
Post-Stress Decrease Limit | 0 mA
Post-Stress Failure Criteria | If (abs(Inom) <= 25mA) use (abs(Inom) + 10mA), otherwise use (140% of abs(Inom))
Pre-Stress Test Limit | 200 mA
[General]
Name | Vs3
[Group Definitions]
Supply Groups | RSTN
[Setup]
Limit | 200 mA
Nominal Voltage | 1.98 V
Slew Rate | 100 V/ms
V Test | 1.98 V
Vs4
[[1] Power-up]
Digital Port Event is Raised | No
Offset | 150 ms
Reference | Vs3
[[2] Power-down]
Digital Port Event is Raised | No
Offset | 10 ms
Reference | Vs5
[Failure Verification]
Post-Stress Decrease Limit | 0 mA
Post-Stress Failure Criteria | If (abs(Inom) <= 25mA) use (abs(Inom) + 10mA), otherwise use (140% of abs(Inom))
Pre-Stress Test Limit | 200 mA
[General]
Name | Vs4
[Group Definitions]
Supply Groups | PMUVCC_G2_3V3
[Setup]
Limit | 200 mA
Nominal Voltage | 3.3 V
Slew Rate | 100 V/ms
V Test | 3.3 V
Vs5
[[1] Power-up]
Digital Port Event is Raised | No
Offset | 10 ms
Reference | Vs4
[[2] Power-down]
Digital Port Event is Raised | No
Offset | 0 ms
Reference | (none)
[Failure Verification]
Post-Stress Decrease Limit | 0 mA
Post-Stress Failure Criteria | If (abs(Inom) <= 25mA) use (abs(Inom) + 10mA), otherwise use (140% of abs(Inom))
Pre-Stress Test Limit | 200 mA
[General]
Name | Vs5
[Group Definitions]
Supply Groups | VUP_A6_5V5
[Setup]
Limit | 200 mA
Nominal Voltage | 5.8 V
Slew Rate | 100 V/ms
V Test | 5.8 V
Ext
[[1] Power-up]
Digital Port Event is Raised | No
Offset | 0 ms
Reference | Vs5
[[2] Power-down]
Digital Port Event is Raised | No
Offset | 0 ms
Reference | Vectors
[General]
Enabled | No
Name | Ext
Vectors
[[1] Power-up]
Digital Port Event is Raised | No
Offset | 0 ms
Reference | Ext
[[2] Power-down]
Offset | 0 ms
Reference | Vs1
[General]
Name | Vectors
[Runtime Setup]
Options Assignment | Inherited
Vector | (none)
Vector Run Options
[Runtime Setup]
Readback Compare | None
Ignore Compare Failures | Yes
Last Test States Count | 1
Drive Frequency | 10 MHz
[Vector Power Supplies]
WARNING: No groups have been assigned to vector supplies
Setup Stress Levels | {Part of Output1V98_NEG_LL}
[Parking]
Parking Limit | 0 V
Parking Level | 1 mA
[Setup]
Limit | 990 mV
Float Stressed Output Pin | No
Pulse Duration | 10 ms
[General]
Stress Method | Discrete Levels
[Values]
Discrete Levels | -105 mA
[Test Results]
LATCHUP DETAILED DATA
Pin | Group | Socket | Test Name | Result | Stress | Actual V | Actual I | Data Ordination | Park V | Park I | Vs1 | Is1 | Vs2 | Is2 | Vs3 | Is3 | Vs4 | Is4 | Vs5 | Is5 | Time Stamp
E9 | OUTPUT1V98 | 1 | Output1V98_NEG_LL | Passed |  |  |  | Pre-Stress (V/I) | -3.125 mV | -125 uA | 5.498 V | 58.156 mA | 1.978 V | -2.75 mA | 1.984 V | -468.75 uA | 3.298 V | -406.25 uA | 5.8 V | -1.625 mA | 00:09:45.35
E9 | OUTPUT1V98 | 1 | Output1V98_NEG_LL | Passed | -105 mA | -993.75 mV | -61.344 mA | Stress (V/I) |  |  | 5.497 V | 66.563 mA | 1.978 V | -2.344 mA | 1.984 V | -312.5 uA | 3.299 V | -218.75 uA | 5.8 V | -93.75 uA | 00:09:45.37
E9 | OUTPUT1V98 | 1 | Output1V98_NEG_LL | Passed |  |  |  | Post-Stress (V/I) | -3.125 mV | -125 uA | 5.498 V | 54.563 mA | 1.978 V | -2.75 mA | 1.983 V | -500 uA | 3.298 V | -343.75 uA | 5.8 V | -1.625 mA | 00:09:45.52
F9 | OUTPUT1V98 | 1 | Output1V98_NEG_LL | Passed |  |  |  | Pre-Stress (V/I) | -3.125 mV | -125 uA | 5.498 V | 58.219 mA | 1.978 V | -2.719 mA | 1.984 V | -500 uA | 3.298 V | -281.25 uA | 5.801 V | -1.625 mA | 00:09:48.10
F9 | OUTPUT1V98 | 1 | Output1V98_NEG_LL | Passed | -105 mA | -996.875 mV | -68.719 mA | Stress (V/I) |  |  | 5.495 V | 62.656 mA | 1.978 V | -2.344 mA | 1.983 V | -468.75 uA | 3.298 V | -218.75 uA | 5.8 V | -125 uA | 00:09:48.13
F9 | OUTPUT1V98 | 1 | Output1V98_NEG_LL | Passed |  |  |  | Post-Stress (V/I) | -3.125 mV | -125 uA | 5.498 V | 53.969 mA | 1.978 V | -2.656 mA | 1.983 V | -500 uA | 3.298 V | -343.75 uA | 5.801 V | -1.625 mA | 00:09:48.28
D9 | OUTPUT1V98 | 1 | Output1V98_NEG_LL | Passed |  |  |  | Pre-Stress (V/I) | -3.125 mV | -125 uA | 5.497 V | 59.563 mA | 1.978 V | -2.75 mA | 1.983 V | -468.75 uA | 3.298 V | -375 uA | 5.8 V | -1.656 mA | 00:09:50.87
D9 | OUTPUT1V98 | 1 | Output1V98_NEG_LL | Passed | -105 mA | -993.75 mV | -62.156 mA | Stress (V/I) |  |  | 5.497 V | 66.844 mA | 1.978 V | -2.5 mA | 1.984 V | -375 uA | 3.299 V | -343.75 uA | 5.8 V | -125 uA | 00:09:50.90
D9 | OUTPUT1V98 | 1 | Output1V98_NEG_LL | Passed |  |  |  | Post-Stress (V/I) | -3.125 mV | -125 uA | 5.498 V | 55.281 mA | 1.978 V | -2.75 mA | 1.984 V | -437.5 uA | 3.298 V | -343.75 uA | 5.801 V | -1.656 mA | 00:09:51.04
LDO1V89_LH | {Latchup V (voltage force stress)}
[General]
Test Type | Latchup V (voltage force stress)
V-test Follows V-nom | Yes
Description
Name | LDO1V89_LH
[Group Definitions]
Test Groups | LDO_1V89
Supply Groups | VBATPWR_C1_5V5,VBATLIN_C2_5V5,VBAT_C7_5V5,VDDIO_B4_1V98,VDDIO_AO_D6_1V98,VDDIO_ISO_F4_1V98,VDDIO_SE_G3_1V98,INPUT1V89,INPUT1V98,RSTN,PMUVCC_G2_3V3,INPUT3V46,VUP_A6_5V5
Ground Groups | GND, TM, NFC_GPIO6_F3
[Timing]
Stress Delay | 10 ms
Measure Delay | 100 ms
Pulse Duration | 10 ms
Cool Down Time | 60 ms
[Event Pulses]
Before Pre-Stress Measurement | No
Before Stress Pulse | No
After Stress Pulse | No
Before Post-Stress Measurement | No
[Measurement]
Failure Measurement Method | If (abs(Inom) <= 25mA) use (abs(Inom) + 10mA), otherwise use (140% of abs(Inom))
[Power Budget]
DC Power Supply | MKx-style (30V/5A)
[Testing]
Test Outcome | Passed
Power Sequence | {Part of LDO1V89_LH}
[Group Definitions]
Supply Groups | VBATPWR_C1_5V5,VBATLIN_C2_5V5,VBAT_C7_5V5,VDDIO_B4_1V98,VDDIO_AO_D6_1V98,VDDIO_ISO_F4_1V98,VDDIO_SE_G3_1V98,INPUT1V89,INPUT1V98,RSTN,PMUVCC_G2_3V3,INPUT3V46,VUP_A6_5V5
[Measurement Parameters]
Measurement Duration (% line cycle) | 5
[Sequencing]
[1] Power Up Sequence | Vs1, Vs2, Vs3, Vs4, Vs5, Stress Supply
[2] Power Down Sequence | Vs5, Vs4, Vs3, Vs2, Vs1, Stress Supply
[Timing]
Settling Time | 2 s
Stress Supply
[[1] Power-up]
Offset | 0 ms
Reference | Vectors
[[2] Power-down]
Offset | 0 ms
Reference | Ext
[General]
Name | Stress Supply
Vs1
[[1] Power-up]
Digital Port Event is Raised | No
Offset | 0 ms
Reference | (none)
[[2] Power-down]
Digital Port Event is Raised | No
Offset | 10 ms
Reference | Vs2
[Failure Verification]
Post-Stress Decrease Limit | 0 mA
Post-Stress Failure Criteria | If (abs(Inom) <= 25mA) use (abs(Inom) + 10mA), otherwise use (140% of abs(Inom))
Pre-Stress Test Limit | 200 mA
[General]
Name | Vs1
[Group Definitions]
Supply Groups | VBATPWR_C1_5V5, VBATLIN_C2_5V5, VBAT_C7_5V5
[Setup]
Limit | 200 mA
Nominal Voltage | 5.5 V
Slew Rate | 100 V/ms
V Test | 5.5 V
Vs2
[[1] Power-up]
Digital Port Event is Raised | No
Offset | 10 ms
Reference | Vs1
[[2] Power-down]
Digital Port Event is Raised | No
Offset | 100 ms
Reference | Vs3
[Failure Verification]
Post-Stress Decrease Limit | 0 mA
Post-Stress Failure Criteria | If (abs(Inom) <= 25mA) use (abs(Inom) + 10mA), otherwise use (140% of abs(Inom))
Pre-Stress Test Limit | 200 mA
[General]
Name | Vs2
[Group Definitions]
Supply Groups | VDDIO_B4_1V98, VDDIO_AO_D6_1V98, VDDIO_ISO_F4_1V98, VDDIO_SE_G3_1V98, INPUT1V89, INPUT1V98
[Setup]
Limit | 200 mA
Nominal Voltage | 1.98 V
Slew Rate | 100 V/ms
V Test | 1.98 V
Vs3
[[1] Power-up]
Digital Port Event is Raised | No
Offset | 100 ms
Reference | Vs2
[[2] Power-down]
Digital Port Event is Raised | No
Offset | 10 ms
Reference | Vs4
[Failure Verification]
Post-Stress Decrease Limit | 0 mA
Post-Stress Failure Criteria | If (abs(Inom) <= 25mA) use (abs(Inom) + 10mA), otherwise use (140% of abs(Inom))
Pre-Stress Test Limit | 200 mA
[General]
Name | Vs3
[Group Definitions]
Supply Groups | RSTN
[Setup]
Limit | 200 mA
Nominal Voltage | 1.98 V
Slew Rate | 100 V/ms
V Test | 1.98 V
Vs4
[[1] Power-up]
Digital Port Event is Raised | No
Offset | 150 ms
Reference | Vs3
[[2] Power-down]
Digital Port Event is Raised | No
Offset | 10 ms
Reference | Vs5
[Failure Verification]
Post-Stress Decrease Limit | 0 mA
Post-Stress Failure Criteria | If (abs(Inom) <= 25mA) use (abs(Inom) + 10mA), otherwise use (140% of abs(Inom))
Pre-Stress Test Limit | 200 mA
[General]
Name | Vs4
[Group Definitions]
Supply Groups | PMUVCC_G2_3V3, INPUT3V46
[Setup]
Limit | 200 mA
Nominal Voltage | 3.3 V
Slew Rate | 100 V/ms
V Test | 3.3 V
Vs5
[[1] Power-up]
Digital Port Event is Raised | No
Offset | 10 ms
Reference | Vs4
[[2] Power-down]
Digital Port Event is Raised | No
Offset | 0 ms
Reference | (none)
[Failure Verification]
Post-Stress Decrease Limit | 0 mA
Post-Stress Failure Criteria | If (abs(Inom) <= 25mA) use (abs(Inom) + 10mA), otherwise use (140% of abs(Inom))
Pre-Stress Test Limit | 200 mA
[General]
Name | Vs5
[Group Definitions]
Supply Groups | VUP_A6_5V5
[Setup]
Limit | 200 mA
Nominal Voltage | 5.8 V
Slew Rate | 100 V/ms
V Test | 5.8 V
Ext
[[1] Power-up]
Digital Port Event is Raised | No
Offset | 0 ms
Reference | Vs5
[[2] Power-down]
Digital Port Event is Raised | No
Offset | 0 ms
Reference | Vectors
[General]
Enabled | No
Name | Ext
Vectors
[[1] Power-up]
Digital Port Event is Raised | No
Offset | 0 ms
Reference | Ext
[[2] Power-down]
Offset | 0 ms
Reference | Vs1
[General]
Name | Vectors
[Runtime Setup]
Options Assignment | Inherited
Vector | (none)
Vector Run Options
[Runtime Setup]
Readback Compare | None
Ignore Compare Failures | Yes
Last Test States Count | 1
Drive Frequency | 10 MHz
[Vector Power Supplies]
WARNING: No groups have been assigned to vector supplies
Setup Stress Levels | {Part of LDO1V89_LH}
[Parking]
Parking Limit | 1 mA
Parking Level | 1.89 V
[Setup]
Limit | 105 mA
Float Stressed Output Pin | No
Pulse Duration | 10 ms
[General]
Slew Rate | 100 V/ms
Stress Method | Discrete Levels
[Values]
Discrete Levels | 2.835 V
[Test Results]
LATCHUP DETAILED DATA
Pin | Group | Socket | Test Name | Result | Stress | Actual V | Actual I | Data Ordination | Park V | Park I | Vs1 | Is1 | Vs2 | Is2 | Vs3 | Is3 | Vs4 | Is4 | Vs5 | Is5 | Time Stamp
G9 | LDO_1V89 | 1 | LDO1V89_LH | Passed |  |  |  | Pre-Stress (V/I) | 1.887 V | -4.344 mA | 5.496 V | 63.438 mA | 1.978 V | -2.656 mA | 1.983 V | -531.25 uA | 3.298 V | 625 uA | 5.8 V | -1.594 mA | 00:09:54.36
G9 | LDO_1V89 | 1 | LDO1V89_LH | Passed | 2.835 V | 2.829 V | 1.906 mA | Stress (V/I) |  |  | 5.493 V | 61.031 mA | 1.977 V | -2.625 mA | 1.983 V | -593.75 uA | 3.298 V | -343.75 uA | 5.8 V | -1.938 mA | 00:09:54.39
G9 | LDO_1V89 | 1 | LDO1V89_LH | Passed |  |  |  | Post-Stress (V/I) | 1.888 V | -4.344 mA | 5.498 V | 61.406 mA | 1.978 V | -2.594 mA | 1.983 V | -468.75 uA | 3.298 V | 625 uA | 5.8 V | -1.688 mA | 00:09:54.54
LDO1V89_LL | {Latchup V (voltage force stress)}
[General]
Test Type | Latchup V (voltage force stress)
V-test Follows V-nom | Yes
Description
Name | LDO1V89_LL
[Group Definitions]
Test Groups | LDO_1V89
Supply Groups | VBATPWR_C1_5V5,VBATLIN_C2_5V5,VBAT_C7_5V5,VDDIO_B4_1V98,VDDIO_AO_D6_1V98,VDDIO_ISO_F4_1V98,VDDIO_SE_G3_1V98,RSTN,PMUVCC_G2_3V3,VUP_A6_5V5
Ground Groups | GND, TM, INPUT1V98, INPUT1V89, INPUT3V46, NFC_GPIO6_F3
[Timing]
Stress Delay | 10 ms
Measure Delay | 100 ms
Pulse Duration | 10 ms
Cool Down Time | 60 ms
[Event Pulses]
Before Pre-Stress Measurement | No
Before Stress Pulse | No
After Stress Pulse | No
Before Post-Stress Measurement | No
[Measurement]
Failure Measurement Method | If (abs(Inom) <= 25mA) use (abs(Inom) + 10mA), otherwise use (140% of abs(Inom))
[Power Budget]
DC Power Supply | MKx-style (30V/5A)
[Testing]
Test Outcome | Passed
Power Sequence | {Part of LDO1V89_LL}
[Group Definitions]
Supply Groups | VBATPWR_C1_5V5,VBATLIN_C2_5V5,VBAT_C7_5V5,VDDIO_B4_1V98,VDDIO_AO_D6_1V98,VDDIO_ISO_F4_1V98,VDDIO_SE_G3_1V98,RSTN,PMUVCC_G2_3V3,VUP_A6_5V5
[Measurement Parameters]
Measurement Duration (% line cycle) | 5
[Sequencing]
[1] Power Up Sequence | Vs1, Vs2, Vs3, Vs4, Vs5, Stress Supply
[2] Power Down Sequence | Vs5, Vs4, Vs3, Vs2, Vs1, Stress Supply
[Timing]
Settling Time | 2 s
Stress Supply
[[1] Power-up]
Offset | 0 ms
Reference | Vectors
[[2] Power-down]
Offset | 0 ms
Reference | Ext
[General]
Name | Stress Supply
Vs1
[[1] Power-up]
Digital Port Event is Raised | No
Offset | 0 ms
Reference | (none)
[[2] Power-down]
Digital Port Event is Raised | No
Offset | 10 ms
Reference | Vs2
[Failure Verification]
Post-Stress Decrease Limit | 0 mA
Post-Stress Failure Criteria | If (abs(Inom) <= 25mA) use (abs(Inom) + 10mA), otherwise use (140% of abs(Inom))
Pre-Stress Test Limit | 200 mA
[General]
Name | Vs1
[Group Definitions]
Supply Groups | VBATPWR_C1_5V5, VBATLIN_C2_5V5, VBAT_C7_5V5
[Setup]
Limit | 200 mA
Nominal Voltage | 5.5 V
Slew Rate | 100 V/ms
V Test | 5.5 V
Vs2
[[1] Power-up]
Digital Port Event is Raised | No
Offset | 10 ms
Reference | Vs1
[[2] Power-down]
Digital Port Event is Raised | No
Offset | 100 ms
Reference | Vs3
[Failure Verification]
Post-Stress Decrease Limit | 0 mA
Post-Stress Failure Criteria | If (abs(Inom) <= 25mA) use (abs(Inom) + 10mA), otherwise use (140% of abs(Inom))
Pre-Stress Test Limit | 200 mA
[General]
Name | Vs2
[Group Definitions]
Supply Groups | VDDIO_B4_1V98, VDDIO_AO_D6_1V98, VDDIO_ISO_F4_1V98, VDDIO_SE_G3_1V98
[Setup]
Limit | 200 mA
Nominal Voltage | 1.98 V
Slew Rate | 100 V/ms
V Test | 1.98 V
Vs3
[[1] Power-up]
Digital Port Event is Raised | No
Offset | 100 ms
Reference | Vs2
[[2] Power-down]
Digital Port Event is Raised | No
Offset | 10 ms
Reference | Vs4
[Failure Verification]
Post-Stress Decrease Limit | 0 mA
Post-Stress Failure Criteria | If (abs(Inom) <= 25mA) use (abs(Inom) + 10mA), otherwise use (140% of abs(Inom))
Pre-Stress Test Limit | 200 mA
[General]
Name | Vs3
[Group Definitions]
Supply Groups | RSTN
[Setup]
Limit | 200 mA
Nominal Voltage | 1.98 V
Slew Rate | 100 V/ms
V Test | 1.98 V
Vs4
[[1] Power-up]
Digital Port Event is Raised | No
Offset | 150 ms
Reference | Vs3
[[2] Power-down]
Digital Port Event is Raised | No
Offset | 10 ms
Reference | Vs5
[Failure Verification]
Post-Stress Decrease Limit | 0 mA
Post-Stress Failure Criteria | If (abs(Inom) <= 25mA) use (abs(Inom) + 10mA), otherwise use (140% of abs(Inom))
Pre-Stress Test Limit | 200 mA
[General]
Name | Vs4
[Group Definitions]
Supply Groups | PMUVCC_G2_3V3
[Setup]
Limit | 200 mA
Nominal Voltage | 3.3 V
Slew Rate | 100 V/ms
V Test | 3.3 V
Vs5
[[1] Power-up]
Digital Port Event is Raised | No
Offset | 10 ms
Reference | Vs4
[[2] Power-down]
Digital Port Event is Raised | No
Offset | 0 ms
Reference | (none)
[Failure Verification]
Post-Stress Decrease Limit | 0 mA
Post-Stress Failure Criteria | If (abs(Inom) <= 25mA) use (abs(Inom) + 10mA), otherwise use (140% of abs(Inom))
Pre-Stress Test Limit | 200 mA
[General]
Name | Vs5
[Group Definitions]
Supply Groups | VUP_A6_5V5
[Setup]
Limit | 200 mA
Nominal Voltage | 5.8 V
Slew Rate | 100 V/ms
V Test | 5.8 V
Ext
[[1] Power-up]
Digital Port Event is Raised | No
Offset | 0 ms
Reference | Vs5
[[2] Power-down]
Digital Port Event is Raised | No
Offset | 0 ms
Reference | Vectors
[General]
Enabled | No
Name | Ext
Vectors
[[1] Power-up]
Digital Port Event is Raised | No
Offset | 0 ms
Reference | Ext
[[2] Power-down]
Offset | 0 ms
Reference | Vs1
[General]
Name | Vectors
[Runtime Setup]
Options Assignment | Inherited
Vector | (none)
Vector Run Options
[Runtime Setup]
Readback Compare | None
Ignore Compare Failures | Yes
Last Test States Count | 1
Drive Frequency | 10 MHz
[Vector Power Supplies]
WARNING: No groups have been assigned to vector supplies
Setup Stress Levels | {Part of LDO1V89_LL}
[Parking]
Parking Limit | 1 mA
Parking Level | 1.89 V
[Setup]
Limit | 105 mA
Float Stressed Output Pin | No
Pulse Duration | 10 ms
[General]
Slew Rate | 100 V/ms
Stress Method | Discrete Levels
[Values]
Discrete Levels | 2.835 V
[Test Results]
LATCHUP DETAILED DATA
Pin | Group | Socket | Test Name | Result | Stress | Actual V | Actual I | Data Ordination | Park V | Park I | Vs1 | Is1 | Vs2 | Is2 | Vs3 | Is3 | Vs4 | Is4 | Vs5 | Is5 | Time Stamp
G9 | LDO_1V89 | 1 | LDO1V89_LL | Passed |  |  |  | Pre-Stress (V/I) | 1.887 V | -4.344 mA | 5.498 V | 62 mA | 1.978 V | -2.75 mA | 1.983 V | -406.25 uA | 3.298 V | -312.5 uA | 5.8 V | -1.625 mA | 00:09:57.83
G9 | LDO_1V89 | 1 | LDO1V89_LL | Passed | 2.835 V | 2.829 V | 2.063 mA | Stress (V/I) |  |  | 5.497 V | 58.813 mA | 1.978 V | -2.813 mA | 1.983 V | -468.75 uA | 3.298 V | -375 uA | 5.8 V | -1.719 mA | 00:09:57.86
G9 | LDO_1V89 | 1 | LDO1V89_LL | Passed |  |  |  | Post-Stress (V/I) | 1.887 V | -4.344 mA | 5.498 V | 61.969 mA | 1.978 V | -2.75 mA | 1.983 V | -500 uA | 3.298 V | -312.5 uA | 5.8 V | -1.656 mA | 00:09:58.01
LDO1V9_LH | {Latchup V (voltage force stress)}
[General]
Test Type | Latchup V (voltage force stress)
V-test Follows V-nom | Yes
Description
Name | LDO1V9_LH
[Group Definitions]
Test Groups | LDO_1V9
Supply Groups | VBATPWR_C1_5V5,VBATLIN_C2_5V5,VBAT_C7_5V5,VDDIO_B4_1V98,VDDIO_AO_D6_1V98,VDDIO_ISO_F4_1V98,VDDIO_SE_G3_1V98,INPUT1V89,INPUT1V98,RSTN,PMUVCC_G2_3V3,INPUT3V46,VUP_A6_5V5
Ground Groups | GND, TM, NFC_GPIO6_F3
[Timing]
Stress Delay | 10 ms
Measure Delay | 100 ms
Pulse Duration | 10 ms
Cool Down Time | 60 ms
[Event Pulses]
Before Pre-Stress Measurement | No
Before Stress Pulse | No
After Stress Pulse | No
Before Post-Stress Measurement | No
[Measurement]
Failure Measurement Method | If (abs(Inom) <= 25mA) use (abs(Inom) + 10mA), otherwise use (140% of abs(Inom))
[Power Budget]
DC Power Supply | MKx-style (30V/5A)
[Testing]
Test Outcome | Passed
Power Sequence | {Part of LDO1V9_LH}
[Group Definitions]
Supply Groups | VBATPWR_C1_5V5,VBATLIN_C2_5V5,VBAT_C7_5V5,VDDIO_B4_1V98,VDDIO_AO_D6_1V98,VDDIO_ISO_F4_1V98,VDDIO_SE_G3_1V98,INPUT1V89,INPUT1V98,RSTN,PMUVCC_G2_3V3,INPUT3V46,VUP_A6_5V5
[Measurement Parameters]
Measurement Duration (% line cycle) | 5
[Sequencing]
[1] Power Up Sequence | Vs1, Vs2, Vs3, Vs4, Vs5, Stress Supply
[2] Power Down Sequence | Vs5, Vs4, Vs3, Vs2, Vs1, Stress Supply
[Timing]
Settling Time | 2 s
Stress Supply
[[1] Power-up]
Offset | 0 ms
Reference | Vectors
[[2] Power-down]
Offset | 0 ms
Reference | Ext
[General]
Name | Stress Supply
Vs1
[[1] Power-up]
Digital Port Event is Raised | No
Offset | 0 ms
Reference | (none)
[[2] Power-down]
Digital Port Event is Raised | No
Offset | 10 ms
Reference | Vs2
[Failure Verification]
Post-Stress Decrease Limit | 0 mA
Post-Stress Failure Criteria | If (abs(Inom) <= 25mA) use (abs(Inom) + 10mA), otherwise use (140% of abs(Inom))
Pre-Stress Test Limit | 200 mA
[General]
Name | Vs1
[Group Definitions]
Supply Groups | VBATPWR_C1_5V5, VBATLIN_C2_5V5, VBAT_C7_5V5
[Setup]
Limit | 200 mA
Nominal Voltage | 5.5 V
Slew Rate | 100 V/ms
V Test | 5.5 V
Vs2
[[1] Power-up]
Digital Port Event is Raised | No
Offset | 10 ms
Reference | Vs1
[[2] Power-down]
Digital Port Event is Raised | No
Offset | 100 ms
Reference | Vs3
[Failure Verification]
Post-Stress Decrease Limit | 0 mA
Post-Stress Failure Criteria | If (abs(Inom) <= 25mA) use (abs(Inom) + 10mA), otherwise use (140% of abs(Inom))
Pre-Stress Test Limit | 200 mA
[General]
Name | Vs2
[Group Definitions]
Supply Groups | VDDIO_B4_1V98, VDDIO_AO_D6_1V98, VDDIO_ISO_F4_1V98, VDDIO_SE_G3_1V98, INPUT1V89, INPUT1V98
[Setup]
Limit | 200 mA
Nominal Voltage | 1.98 V
Slew Rate | 100 V/ms
V Test | 1.98 V
Vs3
[[1] Power-up]
Digital Port Event is Raised | No
Offset | 100 ms
Reference | Vs2
[[2] Power-down]
Digital Port Event is Raised | No
Offset | 10 ms
Reference | Vs4
[Failure Verification]
Post-Stress Decrease Limit | 0 mA
Post-Stress Failure Criteria | If (abs(Inom) <= 25mA) use (abs(Inom) + 10mA), otherwise use (140% of abs(Inom))
Pre-Stress Test Limit | 200 mA
[General]
Name | Vs3
[Group Definitions]
Supply Groups | RSTN
[Setup]
Limit | 200 mA
Nominal Voltage | 1.98 V
Slew Rate | 100 V/ms
V Test | 1.98 V
Vs4
[[1] Power-up]
Digital Port Event is Raised | No
Offset | 150 ms
Reference | Vs3
[[2] Power-down]
Digital Port Event is Raised | No
Offset | 10 ms
Reference | Vs5
[Failure Verification]
Post-Stress Decrease Limit | 0 mA
Post-Stress Failure Criteria | If (abs(Inom) <= 25mA) use (abs(Inom) + 10mA), otherwise use (140% of abs(Inom))
Pre-Stress Test Limit | 200 mA
[General]
Name | Vs4
[Group Definitions]
Supply Groups | PMUVCC_G2_3V3, INPUT3V46
[Setup]
Limit | 200 mA
Nominal Voltage | 3.3 V
Slew Rate | 100 V/ms
V Test | 3.3 V
Vs5
[[1] Power-up]
Digital Port Event is Raised | No
Offset | 10 ms
Reference | Vs4
[[2] Power-down]
Digital Port Event is Raised | No
Offset | 0 ms
Reference | (none)
[Failure Verification]
Post-Stress Decrease Limit | 0 mA
Post-Stress Failure Criteria | If (abs(Inom) <= 25mA) use (abs(Inom) + 10mA), otherwise use (140% of abs(Inom))
Pre-Stress Test Limit | 200 mA
[General]
Name | Vs5
[Group Definitions]
Supply Groups | VUP_A6_5V5
[Setup]
Limit | 200 mA
Nominal Voltage | 5.8 V
Slew Rate | 100 V/ms
V Test | 5.8 V
Ext
[[1] Power-up]
Digital Port Event is Raised | No
Offset | 0 ms
Reference | Vs5
[[2] Power-down]
Digital Port Event is Raised | No
Offset | 0 ms
Reference | Vectors
[General]
Enabled | No
Name | Ext
Vectors
[[1] Power-up]
Digital Port Event is Raised | No
Offset | 0 ms
Reference | Ext
[[2] Power-down]
Offset | 0 ms
Reference | Vs1
[General]
Name | Vectors
[Runtime Setup]
Options Assignment | Inherited
Vector | (none)
Vector Run Options
[Runtime Setup]
Readback Compare | None
Ignore Compare Failures | Yes
Last Test States Count | 1
Drive Frequency | 10 MHz
[Vector Power Supplies]
WARNING: No groups have been assigned to vector supplies
Setup Stress Levels | {Part of LDO1V9_LH}
[Parking]
Parking Limit | 1 mA
Parking Level | 1.9 V
[Setup]
Limit | 105 mA
Float Stressed Output Pin | No
Pulse Duration | 10 ms
[General]
Slew Rate | 100 V/ms
Stress Method | Discrete Levels
[Values]
Discrete Levels | 2.85 V
[Test Results]
LATCHUP DETAILED DATA
Pin | Group | Socket | Test Name | Result | Stress | Actual V | Actual I | Data Ordination | Park V | Park I | Vs1 | Is1 | Vs2 | Is2 | Vs3 | Is3 | Vs4 | Is4 | Vs5 | Is5 | Time Stamp
E1 | LDO_1V9 | 1 | LDO1V9_LH | Passed |  |  |  | Pre-Stress (V/I) | 1.98 V | -4.344 mA | 5.496 V | 63.75 mA | 1.978 V | -2.563 mA | 1.983 V | -562.5 uA | 3.298 V | 593.75 uA | 5.8 V | -1.656 mA | 00:10:01.30
E1 | LDO_1V9 | 1 | LDO1V9_LH | Passed | 2.85 V | 2.843 V | 2.594 mA | Stress (V/I) |  |  | 5.498 V | 57.906 mA | 1.977 V | -2.563 mA | 1.983 V | -562.5 uA | 3.298 V | 625 uA | 5.8 V | -1.625 mA | 00:10:01.33
E1 | LDO_1V9 | 1 | LDO1V9_LH | Passed |  |  |  | Post-Stress (V/I) | 1.98 V | -4.344 mA | 5.498 V | 61.813 mA | 1.978 V | -2.594 mA | 1.983 V | -468.75 uA | 3.298 V | 625 uA | 5.8 V | -1.688 mA | 00:10:01.47
E2 | LDO_1V9 | 1 | LDO1V9_LH | Passed |  |  |  | Pre-Stress (V/I) | 1.977 V | -4.344 mA | 5.498 V | 61.938 mA | 1.978 V | -2.594 mA | 1.983 V | -468.75 uA | 3.298 V | 625 uA | 5.8 V | -1.625 mA | 00:10:04.07
E2 | LDO_1V9 | 1 | LDO1V9_LH | Passed | 2.85 V | 2.844 V | 2.531 mA | Stress (V/I) |  |  | 5.501 V | 42.75 mA | 1.978 V | -2.75 mA | 1.983 V | -500 uA | 3.298 V | 687.5 uA | 5.8 V | -1.594 mA | 00:10:04.10
E2 | LDO_1V9 | 1 | LDO1V9_LH | Passed |  |  |  | Post-Stress (V/I) | 1.978 V | -4.344 mA | 5.498 V | 61.906 mA | 1.978 V | -2.531 mA | 1.983 V | -468.75 uA | 3.298 V | 625 uA | 5.8 V | -1.594 mA | 00:10:04.24
F2 | LDO_1V9 | 1 | LDO1V9_LH | Passed |  |  |  | Pre-Stress (V/I) | 1.976 V | -4.344 mA | 5.496 V | 62.875 mA | 1.978 V | -2.656 mA | 1.983 V | -500 uA | 3.298 V | 593.75 uA | 5.8 V | -1.688 mA | 00:10:06.82
F2 | LDO_1V9 | 1 | LDO1V9_LH | Passed | 2.85 V | 2.844 V | 2.469 mA | Stress (V/I) |  |  | 5.496 V | 49.813 mA | 1.978 V | -2.5 mA | 1.983 V | -500 uA | 3.298 V | 531.25 uA | 5.8 V | -1.75 mA | 00:10:06.85
F2 | LDO_1V9 | 1 | LDO1V9_LH | Passed |  |  |  | Post-Stress (V/I) | 1.976 V | -4.344 mA | 5.498 V | 61.938 mA | 1.978 V | -2.594 mA | 1.983 V | -500 uA | 3.298 V | 625 uA | 5.8 V | -1.625 mA | 00:10:06.99
LDO1V9_LL | {Latchup V (voltage force stress)}
[General]
Test Type | Latchup V (voltage force stress)
V-test Follows V-nom | Yes
Description
Name | LDO1V9_LL
[Group Definitions]
Test Groups | LDO_1V9
Supply Groups | VBATPWR_C1_5V5,VBATLIN_C2_5V5,VBAT_C7_5V5,VDDIO_B4_1V98,VDDIO_AO_D6_1V98,VDDIO_ISO_F4_1V98,VDDIO_SE_G3_1V98,RSTN,PMUVCC_G2_3V3,VUP_A6_5V5
Ground Groups | GND, TM, INPUT1V98, INPUT1V89, INPUT3V46, NFC_GPIO6_F3
[Timing]
Stress Delay | 10 ms
Measure Delay | 100 ms
Pulse Duration | 10 ms
Cool Down Time | 60 ms
[Event Pulses]
Before Pre-Stress Measurement | No
Before Stress Pulse | No
After Stress Pulse | No
Before Post-Stress Measurement | No
[Measurement]
Failure Measurement Method | If (abs(Inom) <= 25mA) use (abs(Inom) + 10mA), otherwise use (140% of abs(Inom))
[Power Budget]
DC Power Supply | MKx-style (30V/5A)
[Testing]
Test Outcome | Passed
Power Sequence | {Part of LDO1V9_LL}
[Group Definitions]
Supply Groups | VBATPWR_C1_5V5,VBATLIN_C2_5V5,VBAT_C7_5V5,VDDIO_B4_1V98,VDDIO_AO_D6_1V98,VDDIO_ISO_F4_1V98,VDDIO_SE_G3_1V98,RSTN,PMUVCC_G2_3V3,VUP_A6_5V5
[Measurement Parameters]
Measurement Duration (% line cycle) | 5
[Sequencing]
[1] Power Up Sequence | Vs1, Vs2, Vs3, Vs4, Vs5, Stress Supply
[2] Power Down Sequence | Vs5, Vs4, Vs3, Vs2, Vs1, Stress Supply
[Timing]
Settling Time | 2 s
Stress Supply
[[1] Power-up]
Offset | 0 ms
Reference | Vectors
[[2] Power-down]
Offset | 0 ms
Reference | Ext
[General]
Name | Stress Supply
Vs1
[[1] Power-up]
Digital Port Event is Raised | No
Offset | 0 ms
Reference | (none)
[[2] Power-down]
Digital Port Event is Raised | No
Offset | 10 ms
Reference | Vs2
[Failure Verification]
Post-Stress Decrease Limit | 0 mA
Post-Stress Failure Criteria | If (abs(Inom) <= 25mA) use (abs(Inom) + 10mA), otherwise use (140% of abs(Inom))
Pre-Stress Test Limit | 200 mA
[General]
Name | Vs1
[Group Definitions]
Supply Groups | VBATPWR_C1_5V5, VBATLIN_C2_5V5, VBAT_C7_5V5
[Setup]
Limit | 200 mA
Nominal Voltage | 5.5 V
Slew Rate | 100 V/ms
V Test | 5.5 V
Vs2
[[1] Power-up]
Digital Port Event is Raised | No
Offset | 10 ms
Reference | Vs1
[[2] Power-down]
Digital Port Event is Raised | No
Offset | 100 ms
Reference | Vs3
[Failure Verification]
Post-Stress Decrease Limit | 0 mA
Post-Stress Failure Criteria | If (abs(Inom) <= 25mA) use (abs(Inom) + 10mA), otherwise use (140% of abs(Inom))
Pre-Stress Test Limit | 200 mA
[General]
Name | Vs2
[Group Definitions]
Supply Groups | VDDIO_B4_1V98, VDDIO_AO_D6_1V98, VDDIO_ISO_F4_1V98, VDDIO_SE_G3_1V98
[Setup]
Limit | 200 mA
Nominal Voltage | 1.98 V
Slew Rate | 100 V/ms
V Test | 1.98 V
Vs3
[[1] Power-up]
Digital Port Event is Raised | No
Offset | 100 ms
Reference | Vs2
[[2] Power-down]
Digital Port Event is Raised | No
Offset | 10 ms
Reference | Vs4
[Failure Verification]
Post-Stress Decrease Limit | 0 mA
Post-Stress Failure Criteria | If (abs(Inom) <= 25mA) use (abs(Inom) + 10mA), otherwise use (140% of abs(Inom))
Pre-Stress Test Limit | 200 mA
[General]
Name | Vs3
[Group Definitions]
Supply Groups | RSTN
[Setup]
Limit | 200 mA
Nominal Voltage | 1.98 V
Slew Rate | 100 V/ms
V Test | 1.98 V
Vs4
[[1] Power-up]
Digital Port Event is Raised | No
Offset | 150 ms
Reference | Vs3
[[2] Power-down]
Digital Port Event is Raised | No
Offset | 10 ms
Reference | Vs5
[Failure Verification]
Post-Stress Decrease Limit | 0 mA
Post-Stress Failure Criteria | If (abs(Inom) <= 25mA) use (abs(Inom) + 10mA), otherwise use (140% of abs(Inom))
Pre-Stress Test Limit | 200 mA
[General]
Name | Vs4
[Group Definitions]
Supply Groups | PMUVCC_G2_3V3
[Setup]
Limit | 200 mA
Nominal Voltage | 3.3 V
Slew Rate | 100 V/ms
V Test | 3.3 V
Vs5
[[1] Power-up]
Digital Port Event is Raised | No
Offset | 10 ms
Reference | Vs4
[[2] Power-down]
Digital Port Event is Raised | No
Offset | 0 ms
Reference | (none)
[Failure Verification]
Post-Stress Decrease Limit | 0 mA
Post-Stress Failure Criteria | If (abs(Inom) <= 25mA) use (abs(Inom) + 10mA), otherwise use (140% of abs(Inom))
Pre-Stress Test Limit | 200 mA
[General]
Name | Vs5
[Group Definitions]
Supply Groups | VUP_A6_5V5
[Setup]
Limit | 200 mA
Nominal Voltage | 5.8 V
Slew Rate | 100 V/ms
V Test | 5.8 V
Ext
[[1] Power-up]
Digital Port Event is Raised | No
Offset | 0 ms
Reference | Vs5
[[2] Power-down]
Digital Port Event is Raised | No
Offset | 0 ms
Reference | Vectors
[General]
Enabled | No
Name | Ext
Vectors
[[1] Power-up]
Digital Port Event is Raised | No
Offset | 0 ms
Reference | Ext
[[2] Power-down]
Offset | 0 ms
Reference | Vs1
[General]
Name | Vectors
[Runtime Setup]
Options Assignment | Inherited
Vector | (none)
Vector Run Options
[Runtime Setup]
Readback Compare | None
Ignore Compare Failures | Yes
Last Test States Count | 1
Drive Frequency | 10 MHz
[Vector Power Supplies]
WARNING: No groups have been assigned to vector supplies
Setup Stress Levels | {Part of LDO1V9_LL}
[Parking]
Parking Limit | 1 mA
Parking Level | 1.9 V
[Setup]
Limit | 105 mA
Float Stressed Output Pin | No
Pulse Duration | 10 ms
[General]
Slew Rate | 100 V/ms
Stress Method | Discrete Levels
[Values]
Discrete Levels | 2.85 V
[Test Results]
LATCHUP DETAILED DATA
Pin | Group | Socket | Test Name | Result | Stress | Actual V | Actual I | Data Ordination | Park V | Park I | Vs1 | Is1 | Vs2 | Is2 | Vs3 | Is3 | Vs4 | Is4 | Vs5 | Is5 | Time Stamp
E1 | LDO_1V9 | 1 | LDO1V9_LL | Passed |  |  |  | Pre-Stress (V/I) | 1.981 V | -4.344 mA | 5.498 V | 61.938 mA | 1.978 V | -2.719 mA | 1.983 V | -468.75 uA | 3.298 V | -375 uA | 5.801 V | -1.656 mA | 00:10:10.29
E1 | LDO_1V9 | 1 | LDO1V9_LL | Passed | 2.85 V | 2.845 V | 2.531 mA | Stress (V/I) |  |  | 5.497 V | 60.25 mA | 1.978 V | -2.625 mA | 1.983 V | -500 uA | 3.298 V | -250 uA | 5.8 V | -1.656 mA | 00:10:10.32
E1 | LDO_1V9 | 1 | LDO1V9_LL | Passed |  |  |  | Post-Stress (V/I) | 1.981 V | -4.344 mA | 5.497 V | 63.094 mA | 1.978 V | -2.75 mA | 1.983 V | -468.75 uA | 3.298 V | -343.75 uA | 5.8 V | -1.688 mA | 00:10:10.46
E2 | LDO_1V9 | 1 | LDO1V9_LL | Passed |  |  |  | Pre-Stress (V/I) | 1.977 V | -4.344 mA | 5.497 V | 64.063 mA | 1.978 V | -2.719 mA | 1.983 V | -531.25 uA | 3.298 V | -312.5 uA | 5.8 V | -1.656 mA | 00:10:13.05
E2 | LDO_1V9 | 1 | LDO1V9_LL | Passed | 2.85 V | 2.843 V | 2.469 mA | Stress (V/I) |  |  | 5.492 V | 53.25 mA | 1.978 V | -2.656 mA | 1.983 V | -406.25 uA | 3.297 V | -343.75 uA | 5.8 V | -1.813 mA | 00:10:13.08
E2 | LDO_1V9 | 1 | LDO1V9_LL | Passed |  |  |  | Post-Stress (V/I) | 1.978 V | -4.344 mA | 5.497 V | 64.344 mA | 1.978 V | -2.719 mA | 1.983 V | -500 uA | 3.298 V | -343.75 uA | 5.8 V | -1.625 mA | 00:10:13.22
F2 | LDO_1V9 | 1 | LDO1V9_LL | Passed |  |  |  | Pre-Stress (V/I) | 1.976 V | -4.344 mA | 5.498 V | 62.031 mA | 1.978 V | -2.719 mA | 1.983 V | -468.75 uA | 3.298 V | -312.5 uA | 5.8 V | -1.656 mA | 00:10:15.80
F2 | LDO_1V9 | 1 | LDO1V9_LL | Passed | 2.85 V | 2.844 V | 2.563 mA | Stress (V/I) |  |  | 5.497 V | 60.313 mA | 1.978 V | -2.625 mA | 1.983 V | -312.5 uA | 3.299 V | -218.75 uA | 5.8 V | -1.625 mA | 00:10:15.83
F2 | LDO_1V9 | 1 | LDO1V9_LL | Passed |  |  |  | Post-Stress (V/I) | 1.976 V | -4.344 mA | 5.498 V | 62.5 mA | 1.978 V | -2.719 mA | 1.983 V | -500 uA | 3.298 V | -281.25 uA | 5.8 V | -1.688 mA | 00:10:15.98
LDO3V3_LH | {Latchup V (voltage force stress)}
[General]
Test Type | Latchup V (voltage force stress)
V-test Follows V-nom | Yes
Description
Name | LDO3V3_LH
[Group Definitions]
Test Groups | LDO_3V3
Supply Groups | VBATPWR_C1_5V5,VBATLIN_C2_5V5,VBAT_C7_5V5,VDDIO_B4_1V98,VDDIO_AO_D6_1V98,VDDIO_ISO_F4_1V98,VDDIO_SE_G3_1V98,INPUT1V89,INPUT1V98,RSTN,PMUVCC_G2_3V3,INPUT3V46,VUP_A6_5V5
Ground Groups | GND, TM, NFC_GPIO6_F3
[Timing]
Stress Delay | 10 ms
Measure Delay | 100 ms
Pulse Duration | 10 ms
Cool Down Time | 60 ms
[Event Pulses]
Before Pre-Stress Measurement | No
Before Stress Pulse | No
After Stress Pulse | No
Before Post-Stress Measurement | No
[Measurement]
Failure Measurement Method | If (abs(Inom) <= 25mA) use (abs(Inom) + 10mA), otherwise use (140% of abs(Inom))
[Power Budget]
DC Power Supply | MKx-style (30V/5A)
[Testing]
Test Outcome | Passed
Power Sequence | {Part of LDO3V3_LH}
[Group Definitions]
Supply Groups | VBATPWR_C1_5V5,VBATLIN_C2_5V5,VBAT_C7_5V5,VDDIO_B4_1V98,VDDIO_AO_D6_1V98,VDDIO_ISO_F4_1V98,VDDIO_SE_G3_1V98,INPUT1V89,INPUT1V98,RSTN,PMUVCC_G2_3V3,INPUT3V46,VUP_A6_5V5
[Measurement Parameters]
Measurement Duration (% line cycle) | 5
[Sequencing]
[1] Power Up Sequence | Vs1, Vs2, Vs3, Vs4, Vs5, Stress Supply
[2] Power Down Sequence | Vs5, Vs4, Vs3, Vs2, Vs1, Stress Supply
[Timing]
Settling Time | 2 s
Stress Supply
[[1] Power-up]
Offset | 0 ms
Reference | Vectors
[[2] Power-down]
Offset | 0 ms
Reference | Ext
[General]
Name | Stress Supply
Vs1
[[1] Power-up]
Digital Port Event is Raised | No
Offset | 0 ms
Reference | (none)
[[2] Power-down]
Digital Port Event is Raised | No
Offset | 10 ms
Reference | Vs2
[Failure Verification]
Post-Stress Decrease Limit | 0 mA
Post-Stress Failure Criteria | If (abs(Inom) <= 25mA) use (abs(Inom) + 10mA), otherwise use (140% of abs(Inom))
Pre-Stress Test Limit | 200 mA
[General]
Name | Vs1
[Group Definitions]
Supply Groups | VBATPWR_C1_5V5, VBATLIN_C2_5V5, VBAT_C7_5V5
[Setup]
Limit | 200 mA
Nominal Voltage | 5.5 V
Slew Rate | 100 V/ms
V Test | 5.5 V
Vs2
[[1] Power-up]
Digital Port Event is Raised | No
Offset | 10 ms
Reference | Vs1
[[2] Power-down]
Digital Port Event is Raised | No
Offset | 100 ms
Reference | Vs3
[Failure Verification]
Post-Stress Decrease Limit | 0 mA
Post-Stress Failure Criteria | If (abs(Inom) <= 25mA) use (abs(Inom) + 10mA), otherwise use (140% of abs(Inom))
Pre-Stress Test Limit | 200 mA
[General]
Name | Vs2
[Group Definitions]
Supply Groups | VDDIO_B4_1V98, VDDIO_AO_D6_1V98, VDDIO_ISO_F4_1V98, VDDIO_SE_G3_1V98, INPUT1V89, INPUT1V98
[Setup]
Limit | 200 mA
Nominal Voltage | 1.98 V
Slew Rate | 100 V/ms
V Test | 1.98 V
Vs3
[[1] Power-up]
Digital Port Event is Raised | No
Offset | 100 ms
Reference | Vs2
[[2] Power-down]
Digital Port Event is Raised | No
Offset | 10 ms
Reference | Vs4
[Failure Verification]
Post-Stress Decrease Limit | 0 mA
Post-Stress Failure Criteria | If (abs(Inom) <= 25mA) use (abs(Inom) + 10mA), otherwise use (140% of abs(Inom))
Pre-Stress Test Limit | 200 mA
[General]
Name | Vs3
[Group Definitions]
Supply Groups | RSTN
[Setup]
Limit | 200 mA
Nominal Voltage | 1.98 V
Slew Rate | 100 V/ms
V Test | 1.98 V
Vs4
[[1] Power-up]
Digital Port Event is Raised | No
Offset | 150 ms
Reference | Vs3
[[2] Power-down]
Digital Port Event is Raised | No
Offset | 10 ms
Reference | Vs5
[Failure Verification]
Post-Stress Decrease Limit | 0 mA
Post-Stress Failure Criteria | If (abs(Inom) <= 25mA) use (abs(Inom) + 10mA), otherwise use (140% of abs(Inom))
Pre-Stress Test Limit | 200 mA
[General]
Name | Vs4
[Group Definitions]
Supply Groups | PMUVCC_G2_3V3, INPUT3V46
[Setup]
Limit | 200 mA
Nominal Voltage | 3.3 V
Slew Rate | 100 V/ms
V Test | 3.3 V
Vs5
[[1] Power-up]
Digital Port Event is Raised | No
Offset | 10 ms
Reference | Vs4
[[2] Power-down]
Digital Port Event is Raised | No
Offset | 0 ms
Reference | (none)
[Failure Verification]
Post-Stress Decrease Limit | 0 mA
Post-Stress Failure Criteria | If (abs(Inom) <= 25mA) use (abs(Inom) + 10mA), otherwise use (140% of abs(Inom))
Pre-Stress Test Limit | 200 mA
[General]
Name | Vs5
[Group Definitions]
Supply Groups | VUP_A6_5V5
[Setup]
Limit | 200 mA
Nominal Voltage | 5.8 V
Slew Rate | 100 V/ms
V Test | 5.8 V
Ext
[[1] Power-up]
Digital Port Event is Raised | No
Offset | 0 ms
Reference | Vs5
[[2] Power-down]
Digital Port Event is Raised | No
Offset | 0 ms
Reference | Vectors
[General]
Enabled | No
Name | Ext
Vectors
[[1] Power-up]
Digital Port Event is Raised | No
Offset | 0 ms
Reference | Ext
[[2] Power-down]
Offset | 0 ms
Reference | Vs1
[General]
Name | Vectors
[Runtime Setup]
Options Assignment | Inherited
Vector | (none)
Vector Run Options
[Runtime Setup]
Readback Compare | None
Ignore Compare Failures | Yes
Last Test States Count | 1
Drive Frequency | 10 MHz
[Vector Power Supplies]
WARNING: No groups have been assigned to vector supplies
Setup Stress Levels | {Part of LDO3V3_LH}
[Parking]
Parking Limit | 1 mA
Parking Level | 3.3 V
[Setup]
Limit | 105 mA
Float Stressed Output Pin | No
Pulse Duration | 10 ms
[General]
Slew Rate | 100 V/ms
Stress Method | Discrete Levels
[Values]
Discrete Levels | 4.95 V
[Test Results]
LATCHUP DETAILED DATA
Pin | Group | Socket | Test Name | Result | Stress | Actual V | Actual I | Data Ordination | Park V | Park I | Vs1 | Is1 | Vs2 | Is2 | Vs3 | Is3 | Vs4 | Is4 | Vs5 | Is5 | Time Stamp
G1 | LDO_3V3 | 1 | LDO3V3_LH | Passed |  |  |  | Pre-Stress (V/I) | 3.334 V | -4.344 mA | 5.498 V | 57.781 mA | 1.978 V | -2.594 mA | 1.983 V | -468.75 uA | 3.298 V | 4.594 mA | 5.8 V | -1.688 mA | 00:10:19.30
G1 | LDO_3V3 | 1 | LDO3V3_LH | Passed | 4.95 V | 3.564 V | 104.781 mA | Stress (V/I) |  |  | 5.513 V | 37.75 mA | 1.978 V | -2.5 mA | 1.983 V | -437.5 uA | 3.298 V | -104.156 mA | 5.799 V | -1.281 mA | 00:10:19.33
G1 | LDO_3V3 | 1 | LDO3V3_LH | Passed |  |  |  | Post-Stress (V/I) | 3.334 V | -4.344 mA | 5.498 V | 57.281 mA | 1.978 V | -2.563 mA | 1.983 V | -500 uA | 3.298 V | 4.625 mA | 5.8 V | -1.656 mA | 00:10:19.48
LDO3V3_LL | {Latchup V (voltage force stress)}
[General]
Test Type | Latchup V (voltage force stress)
V-test Follows V-nom | Yes
Description
Name | LDO3V3_LL
[Group Definitions]
Test Groups | LDO_3V3
Supply Groups | VBATPWR_C1_5V5,VBATLIN_C2_5V5,VBAT_C7_5V5,VDDIO_B4_1V98,VDDIO_AO_D6_1V98,VDDIO_ISO_F4_1V98,VDDIO_SE_G3_1V98,RSTN,PMUVCC_G2_3V3,VUP_A6_5V5
Ground Groups | GND, TM, INPUT1V98, INPUT1V89, INPUT3V46, NFC_GPIO6_F3
[Timing]
Stress Delay | 10 ms
Measure Delay | 100 ms
Pulse Duration | 10 ms
Cool Down Time | 60 ms
[Event Pulses]
Before Pre-Stress Measurement | No
Before Stress Pulse | No
After Stress Pulse | No
Before Post-Stress Measurement | No
[Measurement]
Failure Measurement Method | If (abs(Inom) <= 25mA) use (abs(Inom) + 10mA), otherwise use (140% of abs(Inom))
[Power Budget]
DC Power Supply | MKx-style (30V/5A)
[Testing]
Test Outcome | Passed
Power Sequence | {Part of LDO3V3_LL}
[Group Definitions]
Supply Groups | VBATPWR_C1_5V5,VBATLIN_C2_5V5,VBAT_C7_5V5,VDDIO_B4_1V98,VDDIO_AO_D6_1V98,VDDIO_ISO_F4_1V98,VDDIO_SE_G3_1V98,RSTN,PMUVCC_G2_3V3,VUP_A6_5V5
[Measurement Parameters]
Measurement Duration (% line cycle) | 5
[Sequencing]
[1] Power Up Sequence | Vs1, Vs2, Vs3, Vs4, Vs5, Stress Supply
[2] Power Down Sequence | Vs5, Vs4, Vs3, Vs2, Vs1, Stress Supply
[Timing]
Settling Time | 2 s
Stress Supply
[[1] Power-up]
Offset | 0 ms
Reference | Vectors
[[2] Power-down]
Offset | 0 ms
Reference | Ext
[General]
Name | Stress Supply
Vs1
[[1] Power-up]
Digital Port Event is Raised | No
Offset | 0 ms
Reference | (none)
[[2] Power-down]
Digital Port Event is Raised | No
Offset | 10 ms
Reference | Vs2
[Failure Verification]
Post-Stress Decrease Limit | 0 mA
Post-Stress Failure Criteria | If (abs(Inom) <= 25mA) use (abs(Inom) + 10mA), otherwise use (140% of abs(Inom))
Pre-Stress Test Limit | 200 mA
[General]
Name | Vs1
[Group Definitions]
Supply Groups | VBATPWR_C1_5V5, VBATLIN_C2_5V5, VBAT_C7_5V5
[Setup]
Limit | 200 mA
Nominal Voltage | 5.5 V
Slew Rate | 100 V/ms
V Test | 5.5 V
Vs2
[[1] Power-up]
Digital Port Event is Raised | No
Offset | 10 ms
Reference | Vs1
[[2] Power-down]
Digital Port Event is Raised | No
Offset | 100 ms
Reference | Vs3
[Failure Verification]
Post-Stress Decrease Limit | 0 mA
Post-Stress Failure Criteria | If (abs(Inom) <= 25mA) use (abs(Inom) + 10mA), otherwise use (140% of abs(Inom))
Pre-Stress Test Limit | 200 mA
[General]
Name | Vs2
[Group Definitions]
Supply Groups | VDDIO_B4_1V98, VDDIO_AO_D6_1V98, VDDIO_ISO_F4_1V98, VDDIO_SE_G3_1V98
[Setup]
Limit | 200 mA
Nominal Voltage | 1.98 V
Slew Rate | 100 V/ms
V Test | 1.98 V
Vs3
[[1] Power-up]
Digital Port Event is Raised | No
Offset | 100 ms
Reference | Vs2
[[2] Power-down]
Digital Port Event is Raised | No
Offset | 10 ms
Reference | Vs4
[Failure Verification]
Post-Stress Decrease Limit | 0 mA
Post-Stress Failure Criteria | If (abs(Inom) <= 25mA) use (abs(Inom) + 10mA), otherwise use (140% of abs(Inom))
Pre-Stress Test Limit | 200 mA
[General]
Name | Vs3
[Group Definitions]
Supply Groups | RSTN
[Setup]
Limit | 200 mA
Nominal Voltage | 1.98 V
Slew Rate | 100 V/ms
V Test | 1.98 V
Vs4
[[1] Power-up]
Digital Port Event is Raised | No
Offset | 150 ms
Reference | Vs3
[[2] Power-down]
Digital Port Event is Raised | No
Offset | 10 ms
Reference | Vs5
[Failure Verification]
Post-Stress Decrease Limit | 0 mA
Post-Stress Failure Criteria | If (abs(Inom) <= 25mA) use (abs(Inom) + 10mA), otherwise use (140% of abs(Inom))
Pre-Stress Test Limit | 200 mA
[General]
Name | Vs4
[Group Definitions]
Supply Groups | PMUVCC_G2_3V3
[Setup]
Limit | 200 mA
Nominal Voltage | 3.3 V
Slew Rate | 100 V/ms
V Test | 3.3 V
Vs5
[[1] Power-up]
Digital Port Event is Raised | No
Offset | 10 ms
Reference | Vs4
[[2] Power-down]
Digital Port Event is Raised | No
Offset | 0 ms
Reference | (none)
[Failure Verification]
Post-Stress Decrease Limit | 0 mA
Post-Stress Failure Criteria | If (abs(Inom) <= 25mA) use (abs(Inom) + 10mA), otherwise use (140% of abs(Inom))
Pre-Stress Test Limit | 200 mA
[General]
Name | Vs5
[Group Definitions]
Supply Groups | VUP_A6_5V5
[Setup]
Limit | 200 mA
Nominal Voltage | 5.8 V
Slew Rate | 100 V/ms
V Test | 5.8 V
Ext
[[1] Power-up]
Digital Port Event is Raised | No
Offset | 0 ms
Reference | Vs5
[[2] Power-down]
Digital Port Event is Raised | No
Offset | 0 ms
Reference | Vectors
[General]
Enabled | No
Name | Ext
Vectors
[[1] Power-up]
Digital Port Event is Raised | No
Offset | 0 ms
Reference | Ext
[[2] Power-down]
Offset | 0 ms
Reference | Vs1
[General]
Name | Vectors
[Runtime Setup]
Options Assignment | Inherited
Vector | (none)
Vector Run Options
[Runtime Setup]
Readback Compare | None
Ignore Compare Failures | Yes
Last Test States Count | 1
Drive Frequency | 10 MHz
[Vector Power Supplies]
WARNING: No groups have been assigned to vector supplies
Setup Stress Levels | {Part of LDO3V3_LL}
[Parking]
Parking Limit | 1 mA
Parking Level | 3.3 V
[Setup]
Limit | 105 mA
Float Stressed Output Pin | No
Pulse Duration | 10 ms
[General]
Slew Rate | 100 V/ms
Stress Method | Discrete Levels
[Values]
Discrete Levels | 4.95 V
[Test Results]
LATCHUP DETAILED DATA
Pin | Group | Socket | Test Name | Result | Stress | Actual V | Actual I | Data Ordination | Park V | Park I | Vs1 | Is1 | Vs2 | Is2 | Vs3 | Is3 | Vs4 | Is4 | Vs5 | Is5 | Time Stamp
G1 | LDO_3V3 | 1 | LDO3V3_LL | Passed |  |  |  | Pre-Stress (V/I) | 3.335 V | -4.344 mA | 5.498 V | 57.875 mA | 1.978 V | -2.688 mA | 1.983 V | -468.75 uA | 3.298 V | 3.656 mA | 5.8 V | -1.656 mA | 00:10:22.81
G1 | LDO_3V3 | 1 | LDO3V3_LL | Passed | 4.95 V | 3.559 V | 104.844 mA | Stress (V/I) |  |  | 5.496 V | 61.594 mA | 1.978 V | -2.781 mA | 1.983 V | -468.75 uA | 3.298 V | -105.125 mA | 5.8 V | -1.719 mA | 00:10:22.84
G1 | LDO_3V3 | 1 | LDO3V3_LL | Passed |  |  |  | Post-Stress (V/I) | 3.334 V | -4.344 mA | 5.498 V | 57.469 mA | 1.978 V | -2.656 mA | 1.984 V | -468.75 uA | 3.298 V | 3.656 mA | 5.8 V | -1.656 mA | 00:10:22.98
IO3V46_POS_LH | {Latchup I (current force stress)}
[General]
Test Type | Latchup I (current force stress)
V-test Follows V-nom | Yes
Description
Name | IO3V46_POS_LH
[Group Definitions]
Test Groups | INPUT3V46
Supply Groups | VBATPWR_C1_5V5,VBATLIN_C2_5V5,VBAT_C7_5V5,VDDIO_B4_1V98,VDDIO_AO_D6_1V98,VDDIO_ISO_F4_1V98,VDDIO_SE_G3_1V98,INPUT1V89,INPUT1V98,RSTN,PMUVCC_G2_3V3,INPUT3V46,VUP_A6_5V5
Ground Groups | GND, TM, NFC_GPIO6_F3
[Timing]
Stress Delay | 10 ms
Measure Delay | 100 ms
Pulse Duration | 10 ms
Cool Down Time | 60 ms
[Event Pulses]
Before Pre-Stress Measurement | No
Before Stress Pulse | No
After Stress Pulse | No
Before Post-Stress Measurement | No
[Measurement]
Failure Measurement Method | If (abs(Inom) <= 25mA) use (abs(Inom) + 10mA), otherwise use (140% of abs(Inom))
[Power Budget]
DC Power Supply | MKx-style (30V/5A)
[Testing]
Test Outcome | Passed
Power Sequence | {Part of IO3V46_POS_LH}
[Group Definitions]
Supply Groups | VBATPWR_C1_5V5,VBATLIN_C2_5V5,VBAT_C7_5V5,VDDIO_B4_1V98,VDDIO_AO_D6_1V98,VDDIO_ISO_F4_1V98,VDDIO_SE_G3_1V98,INPUT1V89,INPUT1V98,RSTN,PMUVCC_G2_3V3,INPUT3V46,VUP_A6_5V5
[Measurement Parameters]
Measurement Duration (% line cycle) | 5
[Sequencing]
[1] Power Up Sequence | Vs1, Vs2, Vs3, Vs4, Vs5, Stress Supply
[2] Power Down Sequence | Vs5, Vs4, Vs3, Vs2, Vs1, Stress Supply
[Timing]
Settling Time | 2 s
Stress Supply
[[1] Power-up]
Offset | 0 ms
Reference | Vectors
[[2] Power-down]
Offset | 0 ms
Reference | Ext
[General]
Name | Stress Supply
Vs1
[[1] Power-up]
Digital Port Event is Raised | No
Offset | 0 ms
Reference | (none)
[[2] Power-down]
Digital Port Event is Raised | No
Offset | 10 ms
Reference | Vs2
[Failure Verification]
Post-Stress Decrease Limit | 0 mA
Post-Stress Failure Criteria | If (abs(Inom) <= 25mA) use (abs(Inom) + 10mA), otherwise use (140% of abs(Inom))
Pre-Stress Test Limit | 200 mA
[General]
Name | Vs1
[Group Definitions]
Supply Groups | VBATPWR_C1_5V5, VBATLIN_C2_5V5, VBAT_C7_5V5
[Setup]
Limit | 200 mA
Nominal Voltage | 5.5 V
Slew Rate | 100 V/ms
V Test | 5.5 V
Vs2
[[1] Power-up]
Digital Port Event is Raised | No
Offset | 10 ms
Reference | Vs1
[[2] Power-down]
Digital Port Event is Raised | No
Offset | 100 ms
Reference | Vs3
[Failure Verification]
Post-Stress Decrease Limit | 0 mA
Post-Stress Failure Criteria | If (abs(Inom) <= 25mA) use (abs(Inom) + 10mA), otherwise use (140% of abs(Inom))
Pre-Stress Test Limit | 200 mA
[General]
Name | Vs2
[Group Definitions]
Supply Groups | VDDIO_B4_1V98, VDDIO_AO_D6_1V98, VDDIO_ISO_F4_1V98, VDDIO_SE_G3_1V98, INPUT1V89, INPUT1V98
[Setup]
Limit | 200 mA
Nominal Voltage | 1.98 V
Slew Rate | 100 V/ms
V Test | 1.98 V
Vs3
[[1] Power-up]
Digital Port Event is Raised | No
Offset | 100 ms
Reference | Vs2
[[2] Power-down]
Digital Port Event is Raised | No
Offset | 10 ms
Reference | Vs4
[Failure Verification]
Post-Stress Decrease Limit | 0 mA
Post-Stress Failure Criteria | If (abs(Inom) <= 25mA) use (abs(Inom) + 10mA), otherwise use (140% of abs(Inom))
Pre-Stress Test Limit | 200 mA
[General]
Name | Vs3
[Group Definitions]
Supply Groups | RSTN
[Setup]
Limit | 200 mA
Nominal Voltage | 1.98 V
Slew Rate | 100 V/ms
V Test | 1.98 V
Vs4
[[1] Power-up]
Digital Port Event is Raised | No
Offset | 150 ms
Reference | Vs3
[[2] Power-down]
Digital Port Event is Raised | No
Offset | 10 ms
Reference | Vs5
[Failure Verification]
Post-Stress Decrease Limit | 0 mA
Post-Stress Failure Criteria | If (abs(Inom) <= 25mA) use (abs(Inom) + 10mA), otherwise use (140% of abs(Inom))
Pre-Stress Test Limit | 200 mA
[General]
Name | Vs4
[Group Definitions]
Supply Groups | PMUVCC_G2_3V3, INPUT3V46
[Setup]
Limit | 200 mA
Nominal Voltage | 3.3 V
Slew Rate | 100 V/ms
V Test | 3.3 V
Vs5
[[1] Power-up]
Digital Port Event is Raised | No
Offset | 10 ms
Reference | Vs4
[[2] Power-down]
Digital Port Event is Raised | No
Offset | 0 ms
Reference | (none)
[Failure Verification]
Post-Stress Decrease Limit | 0 mA
Post-Stress Failure Criteria | If (abs(Inom) <= 25mA) use (abs(Inom) + 10mA), otherwise use (140% of abs(Inom))
Pre-Stress Test Limit | 200 mA
[General]
Name | Vs5
[Group Definitions]
Supply Groups | VUP_A6_5V5
[Setup]
Limit | 200 mA
Nominal Voltage | 5.8 V
Slew Rate | 100 V/ms
V Test | 5.8 V
Ext
[[1] Power-up]
Digital Port Event is Raised | No
Offset | 0 ms
Reference | Vs5
[[2] Power-down]
Digital Port Event is Raised | No
Offset | 0 ms
Reference | Vectors
[General]
Enabled | No
Name | Ext
Vectors
[[1] Power-up]
Digital Port Event is Raised | No
Offset | 0 ms
Reference | Ext
[[2] Power-down]
Offset | 0 ms
Reference | Vs1
[General]
Name | Vectors
[Runtime Setup]
Options Assignment | Inherited
Vector | (none)
Vector Run Options
[Runtime Setup]
Readback Compare | None
Ignore Compare Failures | Yes
Last Test States Count | 1
Drive Frequency | 10 MHz
[Vector Power Supplies]
WARNING: No groups have been assigned to vector supplies
Setup Stress Levels | {Part of IO3V46_POS_LH}
[Parking]
Parking Limit | 3.46 V
Parking Level | 10 mA
[Setup]
Limit | 5.19 V
Float Stressed Output Pin | No
Pulse Duration | 10 ms
[General]
Stress Method | Discrete Levels
[Values]
Discrete Levels | 105 mA
[Test Results]
LATCHUP DETAILED DATA
Pin | Group | Socket | Test Name | Result | Stress | Actual V | Actual I | Data Ordination | Park V | Park I | Vs1 | Is1 | Vs2 | Is2 | Vs3 | Is3 | Vs4 | Is4 | Vs5 | Is5 | Time Stamp
J9 | INPUT3V46 | 1 | IO3V46_POS_LH | Passed |  |  |  | Pre-Stress (V/I) | 3.422 V | 937.5 uA | 5.498 V | 57.5 mA | 1.978 V | -2.563 mA | 1.983 V | -468.75 uA | 3.298 V | -281.25 uA | 5.8 V | -1.625 mA | 00:10:26.28
J9 | INPUT3V46 | 1 | IO3V46_POS_LH | Passed | 105 mA | 5.153 V | 2.875 mA | Stress (V/I) |  |  | 5.497 V | 60.219 mA | 1.978 V | -2.469 mA | 1.983 V | -406.25 uA | 3.298 V | -250 uA | 5.8 V | -1.563 mA | 00:10:26.31
J9 | INPUT3V46 | 1 | IO3V46_POS_LH | Passed |  |  |  | Post-Stress (V/I) | 3.422 V | 937.5 uA | 5.497 V | 57.563 mA | 1.978 V | -2.594 mA | 1.983 V | -468.75 uA | 3.298 V | -343.75 uA | 5.8 V | -1.719 mA | 00:10:26.46
IO3V46_POS_LL | {Latchup I (current force stress)}
[General]
Test Type | Latchup I (current force stress)
V-test Follows V-nom | Yes
Description
Name | IO3V46_POS_LL
[Group Definitions]
Test Groups | INPUT3V46
Supply Groups | VBATPWR_C1_5V5,VBATLIN_C2_5V5,VBAT_C7_5V5,VDDIO_B4_1V98,VDDIO_AO_D6_1V98,VDDIO_ISO_F4_1V98,VDDIO_SE_G3_1V98,RSTN,PMUVCC_G2_3V3,VUP_A6_5V5
Ground Groups | GND, TM, INPUT1V98, INPUT1V89, INPUT3V46, NFC_GPIO6_F3
[Timing]
Stress Delay | 10 ms
Measure Delay | 100 ms
Pulse Duration | 10 ms
Cool Down Time | 60 ms
[Event Pulses]
Before Pre-Stress Measurement | No
Before Stress Pulse | No
After Stress Pulse | No
Before Post-Stress Measurement | No
[Measurement]
Failure Measurement Method | If (abs(Inom) <= 25mA) use (abs(Inom) + 10mA), otherwise use (140% of abs(Inom))
[Power Budget]
DC Power Supply | MKx-style (30V/5A)
[Testing]
Test Outcome | Passed
Power Sequence | {Part of IO3V46_POS_LL}
[Group Definitions]
Supply Groups | VBATPWR_C1_5V5,VBATLIN_C2_5V5,VBAT_C7_5V5,VDDIO_B4_1V98,VDDIO_AO_D6_1V98,VDDIO_ISO_F4_1V98,VDDIO_SE_G3_1V98,RSTN,PMUVCC_G2_3V3,VUP_A6_5V5
[Measurement Parameters]
Measurement Duration (% line cycle) | 5
[Sequencing]
[1] Power Up Sequence | Vs1, Vs2, Vs3, Vs4, Vs5, Stress Supply
[2] Power Down Sequence | Vs5, Vs4, Vs3, Vs2, Vs1, Stress Supply
[Timing]
Settling Time | 2 s
Stress Supply
[[1] Power-up]
Offset | 0 ms
Reference | Vectors
[[2] Power-down]
Offset | 0 ms
Reference | Ext
[General]
Name | Stress Supply
Vs1
[[1] Power-up]
Digital Port Event is Raised | No
Offset | 0 ms
Reference | (none)
[[2] Power-down]
Digital Port Event is Raised | No
Offset | 10 ms
Reference | Vs2
[Failure Verification]
Post-Stress Decrease Limit | 0 mA
Post-Stress Failure Criteria | If (abs(Inom) <= 25mA) use (abs(Inom) + 10mA), otherwise use (140% of abs(Inom))
Pre-Stress Test Limit | 200 mA
[General]
Name | Vs1
[Group Definitions]
Supply Groups | VBATPWR_C1_5V5, VBATLIN_C2_5V5, VBAT_C7_5V5
[Setup]
Limit | 200 mA
Nominal Voltage | 5.5 V
Slew Rate | 100 V/ms
V Test | 5.5 V
Vs2
[[1] Power-up]
Digital Port Event is Raised | No
Offset | 10 ms
Reference | Vs1
[[2] Power-down]
Digital Port Event is Raised | No
Offset | 100 ms
Reference | Vs3
[Failure Verification]
Post-Stress Decrease Limit | 0 mA
Post-Stress Failure Criteria | If (abs(Inom) <= 25mA) use (abs(Inom) + 10mA), otherwise use (140% of abs(Inom))
Pre-Stress Test Limit | 200 mA
[General]
Name | Vs2
[Group Definitions]
Supply Groups | VDDIO_B4_1V98, VDDIO_AO_D6_1V98, VDDIO_ISO_F4_1V98, VDDIO_SE_G3_1V98
[Setup]
Limit | 200 mA
Nominal Voltage | 1.98 V
Slew Rate | 100 V/ms
V Test | 1.98 V
Vs3
[[1] Power-up]
Digital Port Event is Raised | No
Offset | 100 ms
Reference | Vs2
[[2] Power-down]
Digital Port Event is Raised | No
Offset | 10 ms
Reference | Vs4
[Failure Verification]
Post-Stress Decrease Limit | 0 mA
Post-Stress Failure Criteria | If (abs(Inom) <= 25mA) use (abs(Inom) + 10mA), otherwise use (140% of abs(Inom))
Pre-Stress Test Limit | 200 mA
[General]
Name | Vs3
[Group Definitions]
Supply Groups | RSTN
[Setup]
Limit | 200 mA
Nominal Voltage | 1.98 V
Slew Rate | 100 V/ms
V Test | 1.98 V
Vs4
[[1] Power-up]
Digital Port Event is Raised | No
Offset | 150 ms
Reference | Vs3
[[2] Power-down]
Digital Port Event is Raised | No
Offset | 10 ms
Reference | Vs5
[Failure Verification]
Post-Stress Decrease Limit | 0 mA
Post-Stress Failure Criteria | If (abs(Inom) <= 25mA) use (abs(Inom) + 10mA), otherwise use (140% of abs(Inom))
Pre-Stress Test Limit | 200 mA
[General]
Name | Vs4
[Group Definitions]
Supply Groups | PMUVCC_G2_3V3
[Setup]
Limit | 200 mA
Nominal Voltage | 3.3 V
Slew Rate | 100 V/ms
V Test | 3.3 V
Vs5
[[1] Power-up]
Digital Port Event is Raised | No
Offset | 10 ms
Reference | Vs4
[[2] Power-down]
Digital Port Event is Raised | No
Offset | 0 ms
Reference | (none)
[Failure Verification]
Post-Stress Decrease Limit | 0 mA
Post-Stress Failure Criteria | If (abs(Inom) <= 25mA) use (abs(Inom) + 10mA), otherwise use (140% of abs(Inom))
Pre-Stress Test Limit | 200 mA
[General]
Name | Vs5
[Group Definitions]
Supply Groups | VUP_A6_5V5
[Setup]
Limit | 200 mA
Nominal Voltage | 5.8 V
Slew Rate | 100 V/ms
V Test | 5.8 V
Ext
[[1] Power-up]
Digital Port Event is Raised | No
Offset | 0 ms
Reference | Vs5
[[2] Power-down]
Digital Port Event is Raised | No
Offset | 0 ms
Reference | Vectors
[General]
Enabled | No
Name | Ext
Vectors
[[1] Power-up]
Digital Port Event is Raised | No
Offset | 0 ms
Reference | Ext
[[2] Power-down]
Offset | 0 ms
Reference | Vs1
[General]
Name | Vectors
[Runtime Setup]
Options Assignment | Inherited
Vector | (none)
Vector Run Options
[Runtime Setup]
Readback Compare | None
Ignore Compare Failures | Yes
Last Test States Count | 1
Drive Frequency | 10 MHz
[Vector Power Supplies]
WARNING: No groups have been assigned to vector supplies
Setup Stress Levels | {Part of IO3V46_POS_LL}
[Parking]
Parking Limit | 3.46 V
Parking Level | 10 mA
[Setup]
Limit | 5.19 V
Float Stressed Output Pin | No
Pulse Duration | 10 ms
[General]
Stress Method | Discrete Levels
[Values]
Discrete Levels | 105 mA
[Test Results]
LATCHUP DETAILED DATA
Pin | Group | Socket | Test Name | Result | Stress | Actual V | Actual I | Data Ordination | Park V | Park I | Vs1 | Is1 | Vs2 | Is2 | Vs3 | Is3 | Vs4 | Is4 | Vs5 | Is5 | Time Stamp
J9 | INPUT3V46 | 1 | IO3V46_POS_LL | Passed |  |  |  | Pre-Stress (V/I) | 3.425 V | 937.5 uA | 5.498 V | 57.813 mA | 1.978 V | -2.719 mA | 1.984 V | -468.75 uA | 3.298 V | -281.25 uA | 5.801 V | -1.656 mA | 00:10:29.78
J9 | INPUT3V46 | 1 | IO3V46_POS_LL | Passed | 105 mA | 5.156 V | 2.875 mA | Stress (V/I) |  |  | 5.496 V | 59.781 mA | 1.978 V | -2.469 mA | 1.983 V | -218.75 uA | 3.298 V | -31.25 uA | 5.8 V | -1.406 mA | 00:10:29.81
J9 | INPUT3V46 | 1 | IO3V46_POS_LL | Passed |  |  |  | Post-Stress (V/I) | 3.425 V | 937.5 uA | 5.498 V | 57.625 mA | 1.978 V | -2.719 mA | 1.983 V | -500 uA | 3.298 V | -312.5 uA | 5.8 V | -1.625 mA | 00:10:29.96
IO3V46_NEG_LH | {Latchup I (current force stress)}
[General]
Test Type | Latchup I (current force stress)
V-test Follows V-nom | Yes
Description
Name | IO3V46_NEG_LH
[Group Definitions]
Test Groups | INPUT3V46
Supply Groups | VBATPWR_C1_5V5,VBATLIN_C2_5V5,VBAT_C7_5V5,VDDIO_B4_1V98,VDDIO_AO_D6_1V98,VDDIO_ISO_F4_1V98,VDDIO_SE_G3_1V98,INPUT1V89,INPUT1V98,RSTN,PMUVCC_G2_3V3,INPUT3V46,VUP_A6_5V5
Ground Groups | GND, TM, NFC_GPIO6_F3
[Timing]
Stress Delay | 10 ms
Measure Delay | 100 ms
Pulse Duration | 10 ms
Cool Down Time | 60 ms
[Event Pulses]
Before Pre-Stress Measurement | No
Before Stress Pulse | No
After Stress Pulse | No
Before Post-Stress Measurement | No
[Measurement]
Failure Measurement Method | If (abs(Inom) <= 25mA) use (abs(Inom) + 10mA), otherwise use (140% of abs(Inom))
[Power Budget]
DC Power Supply | MKx-style (30V/5A)
[Testing]
Test Outcome | Passed
Power Sequence | {Part of IO3V46_NEG_LH}
[Group Definitions]
Supply Groups | VBATPWR_C1_5V5,VBATLIN_C2_5V5,VBAT_C7_5V5,VDDIO_B4_1V98,VDDIO_AO_D6_1V98,VDDIO_ISO_F4_1V98,VDDIO_SE_G3_1V98,INPUT1V89,INPUT1V98,RSTN,PMUVCC_G2_3V3,INPUT3V46,VUP_A6_5V5
[Measurement Parameters]
Measurement Duration (% line cycle) | 5
[Sequencing]
[1] Power Up Sequence | Vs1, Vs2, Vs3, Vs4, Vs5, Stress Supply
[2] Power Down Sequence | Vs5, Vs4, Vs3, Vs2, Vs1, Stress Supply
[Timing]
Settling Time | 2 s
Stress Supply
[[1] Power-up]
Offset | 0 ms
Reference | Vectors
[[2] Power-down]
Offset | 0 ms
Reference | Ext
[General]
Name | Stress Supply
Vs1
[[1] Power-up]
Digital Port Event is Raised | No
Offset | 0 ms
Reference | (none)
[[2] Power-down]
Digital Port Event is Raised | No
Offset | 10 ms
Reference | Vs2
[Failure Verification]
Post-Stress Decrease Limit | 0 mA
Post-Stress Failure Criteria | If (abs(Inom) <= 25mA) use (abs(Inom) + 10mA), otherwise use (140% of abs(Inom))
Pre-Stress Test Limit | 200 mA
[General]
Name | Vs1
[Group Definitions]
Supply Groups | VBATPWR_C1_5V5, VBATLIN_C2_5V5, VBAT_C7_5V5
[Setup]
Limit | 200 mA
Nominal Voltage | 5.5 V
Slew Rate | 100 V/ms
V Test | 5.5 V
Vs2
[[1] Power-up]
Digital Port Event is Raised | No
Offset | 10 ms
Reference | Vs1
[[2] Power-down]
Digital Port Event is Raised | No
Offset | 100 ms
Reference | Vs3
[Failure Verification]
Post-Stress Decrease Limit | 0 mA
Post-Stress Failure Criteria | If (abs(Inom) <= 25mA) use (abs(Inom) + 10mA), otherwise use (140% of abs(Inom))
Pre-Stress Test Limit | 200 mA
[General]
Name | Vs2
[Group Definitions]
Supply Groups | VDDIO_B4_1V98, VDDIO_AO_D6_1V98, VDDIO_ISO_F4_1V98, VDDIO_SE_G3_1V98, INPUT1V89, INPUT1V98
[Setup]
Limit | 200 mA
Nominal Voltage | 1.98 V
Slew Rate | 100 V/ms
V Test | 1.98 V
Vs3
[[1] Power-up]
Digital Port Event is Raised | No
Offset | 100 ms
Reference | Vs2
[[2] Power-down]
Digital Port Event is Raised | No
Offset | 10 ms
Reference | Vs4
[Failure Verification]
Post-Stress Decrease Limit | 0 mA
Post-Stress Failure Criteria | If (abs(Inom) <= 25mA) use (abs(Inom) + 10mA), otherwise use (140% of abs(Inom))
Pre-Stress Test Limit | 200 mA
[General]
Name | Vs3
[Group Definitions]
Supply Groups | RSTN
[Setup]
Limit | 200 mA
Nominal Voltage | 1.98 V
Slew Rate | 100 V/ms
V Test | 1.98 V
Vs4
[[1] Power-up]
Digital Port Event is Raised | No
Offset | 150 ms
Reference | Vs3
[[2] Power-down]
Digital Port Event is Raised | No
Offset | 10 ms
Reference | Vs5
[Failure Verification]
Post-Stress Decrease Limit | 0 mA
Post-Stress Failure Criteria | If (abs(Inom) <= 25mA) use (abs(Inom) + 10mA), otherwise use (140% of abs(Inom))
Pre-Stress Test Limit | 200 mA
[General]
Name | Vs4
[Group Definitions]
Supply Groups | PMUVCC_G2_3V3, INPUT3V46
[Setup]
Limit | 200 mA
Nominal Voltage | 3.3 V
Slew Rate | 100 V/ms
V Test | 3.3 V
Vs5
[[1] Power-up]
Digital Port Event is Raised | No
Offset | 10 ms
Reference | Vs4
[[2] Power-down]
Digital Port Event is Raised | No
Offset | 0 ms
Reference | (none)
[Failure Verification]
Post-Stress Decrease Limit | 0 mA
Post-Stress Failure Criteria | If (abs(Inom) <= 25mA) use (abs(Inom) + 10mA), otherwise use (140% of abs(Inom))
Pre-Stress Test Limit | 200 mA
[General]
Name | Vs5
[Group Definitions]
Supply Groups | VUP_A6_5V5
[Setup]
Limit | 200 mA
Nominal Voltage | 5.8 V
Slew Rate | 100 V/ms
V Test | 5.8 V
Ext
[[1] Power-up]
Digital Port Event is Raised | No
Offset | 0 ms
Reference | Vs5
[[2] Power-down]
Digital Port Event is Raised | No
Offset | 0 ms
Reference | Vectors
[General]
Enabled | No
Name | Ext
Vectors
[[1] Power-up]
Digital Port Event is Raised | No
Offset | 0 ms
Reference | Ext
[[2] Power-down]
Offset | 0 ms
Reference | Vs1
[General]
Name | Vectors
[Runtime Setup]
Options Assignment | Inherited
Vector | (none)
Vector Run Options
[Runtime Setup]
Readback Compare | None
Ignore Compare Failures | Yes
Last Test States Count | 1
Drive Frequency | 10 MHz
[Vector Power Supplies]
WARNING: No groups have been assigned to vector supplies
Setup Stress Levels | {Part of IO3V46_NEG_LH}
[Parking]
Parking Limit | 0 V
Parking Level | 10 mA
[Setup]
Limit | 1.73 V
Float Stressed Output Pin | No
Pulse Duration | 10 ms
[General]
Stress Method | Discrete Levels
[Values]
Discrete Levels | -105 mA
[Test Results]
LATCHUP DETAILED DATA
Pin | Group | Socket | Test Name | Result | Stress | Actual V | Actual I | Data Ordination | Park V | Park I | Vs1 | Is1 | Vs2 | Is2 | Vs3 | Is3 | Vs4 | Is4 | Vs5 | Is5 | Time Stamp
J9 | INPUT3V46 | 1 | IO3V46_NEG_LH | Passed |  |  |  | Pre-Stress (V/I) | -6.25 mV | -156.25 uA | 5.498 V | 57.844 mA | 1.978 V | -2.531 mA | 1.983 V | -468.75 uA | 3.298 V | -343.75 uA | 5.8 V | -1.625 mA | 00:10:33.31
J9 | INPUT3V46 | 1 | IO3V46_NEG_LH | Passed | -105 mA | -1.069 V | -105.344 mA | Stress (V/I) |  |  | 5.5 V | 58.094 mA | 1.977 V | 60.688 mA | 1.983 V | -562.5 uA | 3.298 V | -375 uA | 5.8 V | -1.625 mA | 00:10:33.33
J9 | INPUT3V46 | 1 | IO3V46_NEG_LH | Passed |  |  |  | Post-Stress (V/I) | -6.25 mV | -156.25 uA | 5.498 V | 57.844 mA | 1.978 V | -2.563 mA | 1.983 V | -468.75 uA | 3.298 V | -343.75 uA | 5.8 V | -1.656 mA | 00:10:33.48
IO3V46_NEG_LL | {Latchup I (current force stress)}
[General]
Test Type | Latchup I (current force stress)
V-test Follows V-nom | Yes
Description
Name | IO3V46_NEG_LL
[Group Definitions]
Test Groups | INPUT3V46
Supply Groups | VBATPWR_C1_5V5,VBATLIN_C2_5V5,VBAT_C7_5V5,VDDIO_B4_1V98,VDDIO_AO_D6_1V98,VDDIO_ISO_F4_1V98,VDDIO_SE_G3_1V98,RSTN,PMUVCC_G2_3V3,VUP_A6_5V5
Ground Groups | GND, TM, INPUT1V98, INPUT1V89, INPUT3V46, NFC_GPIO6_F3
[Timing]
Stress Delay | 10 ms
Measure Delay | 100 ms
Pulse Duration | 10 ms
Cool Down Time | 60 ms
[Event Pulses]
Before Pre-Stress Measurement | No
Before Stress Pulse | No
After Stress Pulse | No
Before Post-Stress Measurement | No
[Measurement]
Failure Measurement Method | If (abs(Inom) <= 25mA) use (abs(Inom) + 10mA), otherwise use (140% of abs(Inom))
[Power Budget]
DC Power Supply | MKx-style (30V/5A)
[Testing]
Test Outcome | Passed
Power Sequence | {Part of IO3V46_NEG_LL}
[Group Definitions]
Supply Groups | VBATPWR_C1_5V5,VBATLIN_C2_5V5,VBAT_C7_5V5,VDDIO_B4_1V98,VDDIO_AO_D6_1V98,VDDIO_ISO_F4_1V98,VDDIO_SE_G3_1V98,RSTN,PMUVCC_G2_3V3,VUP_A6_5V5
[Measurement Parameters]
Measurement Duration (% line cycle) | 5
[Sequencing]
[1] Power Up Sequence | Vs1, Vs2, Vs3, Vs4, Vs5, Stress Supply
[2] Power Down Sequence | Vs5, Vs4, Vs3, Vs2, Vs1, Stress Supply
[Timing]
Settling Time | 2 s
Stress Supply
[[1] Power-up]
Offset | 0 ms
Reference | Vectors
[[2] Power-down]
Offset | 0 ms
Reference | Ext
[General]
Name | Stress Supply
Vs1
[[1] Power-up]
Digital Port Event is Raised | No
Offset | 0 ms
Reference | (none)
[[2] Power-down]
Digital Port Event is Raised | No
Offset | 10 ms
Reference | Vs2
[Failure Verification]
Post-Stress Decrease Limit | 0 mA
Post-Stress Failure Criteria | If (abs(Inom) <= 25mA) use (abs(Inom) + 10mA), otherwise use (140% of abs(Inom))
Pre-Stress Test Limit | 200 mA
[General]
Name | Vs1
[Group Definitions]
Supply Groups | VBATPWR_C1_5V5, VBATLIN_C2_5V5, VBAT_C7_5V5
[Setup]
Limit | 200 mA
Nominal Voltage | 5.5 V
Slew Rate | 100 V/ms
V Test | 5.5 V
Vs2
[[1] Power-up]
Digital Port Event is Raised | No
Offset | 10 ms
Reference | Vs1
[[2] Power-down]
Digital Port Event is Raised | No
Offset | 100 ms
Reference | Vs3
[Failure Verification]
Post-Stress Decrease Limit | 0 mA
Post-Stress Failure Criteria | If (abs(Inom) <= 25mA) use (abs(Inom) + 10mA), otherwise use (140% of abs(Inom))
Pre-Stress Test Limit | 200 mA
[General]
Name | Vs2
[Group Definitions]
Supply Groups | VDDIO_B4_1V98, VDDIO_AO_D6_1V98, VDDIO_ISO_F4_1V98, VDDIO_SE_G3_1V98
[Setup]
Limit | 200 mA
Nominal Voltage | 1.98 V
Slew Rate | 100 V/ms
V Test | 1.98 V
Vs3
[[1] Power-up]
Digital Port Event is Raised | No
Offset | 100 ms
Reference | Vs2
[[2] Power-down]
Digital Port Event is Raised | No
Offset | 10 ms
Reference | Vs4
[Failure Verification]
Post-Stress Decrease Limit | 0 mA
Post-Stress Failure Criteria | If (abs(Inom) <= 25mA) use (abs(Inom) + 10mA), otherwise use (140% of abs(Inom))
Pre-Stress Test Limit | 200 mA
[General]
Name | Vs3
[Group Definitions]
Supply Groups | RSTN
[Setup]
Limit | 200 mA
Nominal Voltage | 1.98 V
Slew Rate | 100 V/ms
V Test | 1.98 V
Vs4
[[1] Power-up]
Digital Port Event is Raised | No
Offset | 150 ms
Reference | Vs3
[[2] Power-down]
Digital Port Event is Raised | No
Offset | 10 ms
Reference | Vs5
[Failure Verification]
Post-Stress Decrease Limit | 0 mA
Post-Stress Failure Criteria | If (abs(Inom) <= 25mA) use (abs(Inom) + 10mA), otherwise use (140% of abs(Inom))
Pre-Stress Test Limit | 200 mA
[General]
Name | Vs4
[Group Definitions]
Supply Groups | PMUVCC_G2_3V3
[Setup]
Limit | 200 mA
Nominal Voltage | 3.3 V
Slew Rate | 100 V/ms
V Test | 3.3 V
Vs5
[[1] Power-up]
Digital Port Event is Raised | No
Offset | 10 ms
Reference | Vs4
[[2] Power-down]
Digital Port Event is Raised | No
Offset | 0 ms
Reference | (none)
[Failure Verification]
Post-Stress Decrease Limit | 0 mA
Post-Stress Failure Criteria | If (abs(Inom) <= 25mA) use (abs(Inom) + 10mA), otherwise use (140% of abs(Inom))
Pre-Stress Test Limit | 200 mA
[General]
Name | Vs5
[Group Definitions]
Supply Groups | VUP_A6_5V5
[Setup]
Limit | 200 mA
Nominal Voltage | 5.8 V
Slew Rate | 100 V/ms
V Test | 5.8 V
Ext
[[1] Power-up]
Digital Port Event is Raised | No
Offset | 0 ms
Reference | Vs5
[[2] Power-down]
Digital Port Event is Raised | No
Offset | 0 ms
Reference | Vectors
[General]
Enabled | No
Name | Ext
Vectors
[[1] Power-up]
Digital Port Event is Raised | No
Offset | 0 ms
Reference | Ext
[[2] Power-down]
Offset | 0 ms
Reference | Vs1
[General]
Name | Vectors
[Runtime Setup]
Options Assignment | Inherited
Vector | (none)
Vector Run Options
[Runtime Setup]
Readback Compare | None
Ignore Compare Failures | Yes
Last Test States Count | 1
Drive Frequency | 10 MHz
[Vector Power Supplies]
WARNING: No groups have been assigned to vector supplies
Setup Stress Levels | {Part of IO3V46_NEG_LL}
[Parking]
Parking Limit | 0 V
Parking Level | 10 mA
[Setup]
Limit | 1.73 V
Float Stressed Output Pin | No
Pulse Duration | 10 ms
[General]
Stress Method | Discrete Levels
[Values]
Discrete Levels | -105 mA
[Test Results]
LATCHUP DETAILED DATA
Pin | Group | Socket | Test Name | Result | Stress | Actual V | Actual I | Data Ordination | Park V | Park I | Vs1 | Is1 | Vs2 | Is2 | Vs3 | Is3 | Vs4 | Is4 | Vs5 | Is5 | Time Stamp
J9 | INPUT3V46 | 1 | IO3V46_NEG_LL | Passed |  |  |  | Pre-Stress (V/I) | -3.125 mV | -125 uA | 5.498 V | 57.875 mA | 1.978 V | -2.688 mA | 1.984 V | -437.5 uA | 3.298 V | -312.5 uA | 5.801 V | -1.656 mA | 00:10:36.79
J9 | INPUT3V46 | 1 | IO3V46_NEG_LL | Passed | -105 mA | -1.081 V | -105.344 mA | Stress (V/I) |  |  | 5.495 V | 62.188 mA | 1.978 V | -2.625 mA | 1.983 V | -562.5 uA | 3.298 V | -468.75 uA | 5.8 V | -1.406 mA | 00:10:36.82
J9 | INPUT3V46 | 1 | IO3V46_NEG_LL | Passed |  |  |  | Post-Stress (V/I) | -3.125 mV | -125 uA | 5.498 V | 53.844 mA | 1.978 V | -2.719 mA | 1.984 V | -468.75 uA | 3.298 V | -343.75 uA | 5.8 V | -1.625 mA | 00:10:36.97
Output5V5_POS_LH | {Latchup I (current force stress)}
[General]
Test Type | Latchup I (current force stress)
V-test Follows V-nom | Yes
Description
Name | Output5V5_POS_LH
[Group Definitions]
Test Groups | OUTPUT5V5
Supply Groups | VBATPWR_C1_5V5,VBATLIN_C2_5V5,VBAT_C7_5V5,VDDIO_B4_1V98,VDDIO_AO_D6_1V98,VDDIO_ISO_F4_1V98,VDDIO_SE_G3_1V98,INPUT1V89,INPUT1V98,RSTN,PMUVCC_G2_3V3,INPUT3V46,VUP_A6_5V5
Ground Groups | GND, TM, NFC_GPIO6_F3
[Timing]
Stress Delay | 10 ms
Measure Delay | 100 ms
Pulse Duration | 10 ms
Cool Down Time | 60 ms
[Event Pulses]
Before Pre-Stress Measurement | No
Before Stress Pulse | No
After Stress Pulse | No
Before Post-Stress Measurement | No
[Measurement]
Failure Measurement Method | If (abs(Inom) <= 25mA) use (abs(Inom) + 10mA), otherwise use (140% of abs(Inom))
[Power Budget]
DC Power Supply | MKx-style (30V/5A)
[Testing]
Test Outcome | Passed
Power Sequence | {Part of Output5V5_POS_LH}
[Group Definitions]
Supply Groups | VBATPWR_C1_5V5,VBATLIN_C2_5V5,VBAT_C7_5V5,VDDIO_B4_1V98,VDDIO_AO_D6_1V98,VDDIO_ISO_F4_1V98,VDDIO_SE_G3_1V98,INPUT1V89,INPUT1V98,RSTN,PMUVCC_G2_3V3,INPUT3V46,VUP_A6_5V5
[Measurement Parameters]
Measurement Duration (% line cycle) | 5
[Sequencing]
[1] Power Up Sequence | Vs1, Vs2, Vs3, Vs4, Vs5, Stress Supply
[2] Power Down Sequence | Vs5, Vs4, Vs3, Vs2, Vs1, Stress Supply
[Timing]
Settling Time | 2 s
Stress Supply
[[1] Power-up]
Offset | 0 ms
Reference | Vectors
[[2] Power-down]
Offset | 0 ms
Reference | Ext
[General]
Name | Stress Supply
Vs1
[[1] Power-up]
Digital Port Event is Raised | No
Offset | 0 ms
Reference | (none)
[[2] Power-down]
Digital Port Event is Raised | No
Offset | 10 ms
Reference | Vs2
[Failure Verification]
Post-Stress Decrease Limit | 0 mA
Post-Stress Failure Criteria | If (abs(Inom) <= 25mA) use (abs(Inom) + 10mA), otherwise use (140% of abs(Inom))
Pre-Stress Test Limit | 200 mA
[General]
Name | Vs1
[Group Definitions]
Supply Groups | VBATPWR_C1_5V5, VBATLIN_C2_5V5, VBAT_C7_5V5
[Setup]
Limit | 200 mA
Nominal Voltage | 5.5 V
Slew Rate | 100 V/ms
V Test | 5.5 V
Vs2
[[1] Power-up]
Digital Port Event is Raised | No
Offset | 10 ms
Reference | Vs1
[[2] Power-down]
Digital Port Event is Raised | No
Offset | 100 ms
Reference | Vs3
[Failure Verification]
Post-Stress Decrease Limit | 0 mA
Post-Stress Failure Criteria | If (abs(Inom) <= 25mA) use (abs(Inom) + 10mA), otherwise use (140% of abs(Inom))
Pre-Stress Test Limit | 200 mA
[General]
Name | Vs2
[Group Definitions]
Supply Groups | VDDIO_B4_1V98, VDDIO_AO_D6_1V98, VDDIO_ISO_F4_1V98, VDDIO_SE_G3_1V98, INPUT1V89, INPUT1V98
[Setup]
Limit | 200 mA
Nominal Voltage | 1.98 V
Slew Rate | 100 V/ms
V Test | 1.98 V
Vs3
[[1] Power-up]
Digital Port Event is Raised | No
Offset | 100 ms
Reference | Vs2
[[2] Power-down]
Digital Port Event is Raised | No
Offset | 10 ms
Reference | Vs4
[Failure Verification]
Post-Stress Decrease Limit | 0 mA
Post-Stress Failure Criteria | If (abs(Inom) <= 25mA) use (abs(Inom) + 10mA), otherwise use (140% of abs(Inom))
Pre-Stress Test Limit | 200 mA
[General]
Name | Vs3
[Group Definitions]
Supply Groups | RSTN
[Setup]
Limit | 200 mA
Nominal Voltage | 1.98 V
Slew Rate | 100 V/ms
V Test | 1.98 V
Vs4
[[1] Power-up]
Digital Port Event is Raised | No
Offset | 150 ms
Reference | Vs3
[[2] Power-down]
Digital Port Event is Raised | No
Offset | 10 ms
Reference | Vs5
[Failure Verification]
Post-Stress Decrease Limit | 0 mA
Post-Stress Failure Criteria | If (abs(Inom) <= 25mA) use (abs(Inom) + 10mA), otherwise use (140% of abs(Inom))
Pre-Stress Test Limit | 200 mA
[General]
Name | Vs4
[Group Definitions]
Supply Groups | PMUVCC_G2_3V3, INPUT3V46
[Setup]
Limit | 200 mA
Nominal Voltage | 3.3 V
Slew Rate | 100 V/ms
V Test | 3.3 V
Vs5
[[1] Power-up]
Digital Port Event is Raised | No
Offset | 10 ms
Reference | Vs4
[[2] Power-down]
Digital Port Event is Raised | No
Offset | 0 ms
Reference | (none)
[Failure Verification]
Post-Stress Decrease Limit | 0 mA
Post-Stress Failure Criteria | If (abs(Inom) <= 25mA) use (abs(Inom) + 10mA), otherwise use (140% of abs(Inom))
Pre-Stress Test Limit | 200 mA
[General]
Name | Vs5
[Group Definitions]
Supply Groups | VUP_A6_5V5
[Setup]
Limit | 200 mA
Nominal Voltage | 5.8 V
Slew Rate | 100 V/ms
V Test | 5.8 V
Ext
[[1] Power-up]
Digital Port Event is Raised | No
Offset | 0 ms
Reference | Vs5
[[2] Power-down]
Digital Port Event is Raised | No
Offset | 0 ms
Reference | Vectors
[General]
Enabled | No
Name | Ext
Vectors
[[1] Power-up]
Digital Port Event is Raised | No
Offset | 0 ms
Reference | Ext
[[2] Power-down]
Offset | 0 ms
Reference | Vs1
[General]
Name | Vectors
[Runtime Setup]
Options Assignment | Inherited
Vector | (none)
Vector Run Options
[Runtime Setup]
Readback Compare | None
Ignore Compare Failures | Yes
Last Test States Count | 1
Drive Frequency | 10 MHz
[Vector Power Supplies]
WARNING: No groups have been assigned to vector supplies
Setup Stress Levels | {Part of Output5V5_POS_LH}
[Parking]
Parking Limit | 5.5 V
Parking Level | 1 mA
[Setup]
Limit | 8.25 V
Float Stressed Output Pin | No
Pulse Duration | 10 ms
[General]
Stress Method | Discrete Levels
[Values]
Discrete Levels | 105 mA
[Test Results]
LATCHUP DETAILED DATA
Pin | Group | Socket | Test Name | Result | Stress | Actual V | Actual I | Data Ordination | Park V | Park I | Vs1 | Is1 | Vs2 | Is2 | Vs3 | Is3 | Vs4 | Is4 | Vs5 | Is5 | Time Stamp
A8 | OUTPUT5V5 | 1 | Output5V5_POS_LH | Passed |  |  |  | Pre-Stress (V/I) | -6.25 mV | 625 uA | 5.498 V | 57.5 mA | 1.978 V | -2.563 mA | 1.983 V | -500 uA | 3.298 V | 656.25 uA | 5.8 V | -1.719 mA | 00:10:40.33
A8 | OUTPUT5V5 | 1 | Output5V5_POS_LH | Passed | 105 mA | 121.875 mV | 104.656 mA | Stress (V/I) |  |  | 5.496 V | 61.313 mA | 1.977 V | -2.531 mA | 1.983 V | -406.25 uA | 3.298 V | 718.75 uA | 5.799 V | -1.625 mA | 00:10:40.35
A8 | OUTPUT5V5 | 1 | Output5V5_POS_LH | Passed |  |  |  | Post-Stress (V/I) | -6.25 mV | 656.25 uA | 5.498 V | 57.125 mA | 1.978 V | -2.563 mA | 1.983 V | -531.25 uA | 3.298 V | 656.25 uA | 5.8 V | -1.656 mA | 00:10:40.50
A9 | OUTPUT5V5 | 1 | Output5V5_POS_LH | Passed |  |  |  | Pre-Stress (V/I) | -6.25 mV | 625 uA | 5.498 V | 57.375 mA | 1.978 V | -2.563 mA | 1.983 V | -500 uA | 3.298 V | 656.25 uA | 5.8 V | -1.625 mA | 00:10:43.08
A9 | OUTPUT5V5 | 1 | Output5V5_POS_LH | Passed | 105 mA | 156.25 mV | 104.719 mA | Stress (V/I) |  |  | 5.498 V | 62.219 mA | 1.978 V | -2.375 mA | 1.983 V | -281.25 uA | 3.298 V | 937.5 uA | 5.8 V | -1.313 mA | 00:10:43.11
A9 | OUTPUT5V5 | 1 | Output5V5_POS_LH | Passed |  |  |  | Post-Stress (V/I) | -6.25 mV | 656.25 uA | 5.498 V | 58.094 mA | 1.978 V | -2.594 mA | 1.983 V | -500 uA | 3.298 V | 625 uA | 5.8 V | -1.688 mA | 00:10:43.26
B8 | OUTPUT5V5 | 1 | Output5V5_POS_LH | Passed |  |  |  | Pre-Stress (V/I) | 5.459 V | -187.5 uA | 5.497 V | 57.656 mA | 1.978 V | -2.594 mA | 1.983 V | -500 uA | 3.298 V | 625 uA | 5.8 V | -1.656 mA | 00:10:45.85
B8 | OUTPUT5V5 | 1 | Output5V5_POS_LH | Passed | 105 mA | 6.95 V | 104.625 mA | Stress (V/I) |  |  | 5.496 V | 61 mA | 1.977 V | -2.844 mA | 1.983 V | -718.75 uA | 3.298 V | 437.5 uA | 5.8 V | -78.156 mA | 00:10:45.88
B8 | OUTPUT5V5 | 1 | Output5V5_POS_LH | Passed |  |  |  | Post-Stress (V/I) | 5.459 V | -375 uA | 5.496 V | 59.438 mA | 1.978 V | -2.563 mA | 1.983 V | -500 uA | 3.298 V | 593.75 uA | 5.8 V | -1.688 mA | 00:10:46.03
C8 | OUTPUT5V5 | 1 | Output5V5_POS_LH | Passed |  |  |  | Pre-Stress (V/I) | -6.25 mV | 625 uA | 5.498 V | 58.094 mA | 1.978 V | -2.594 mA | 1.983 V | -468.75 uA | 3.298 V | 593.75 uA | 5.8 V | -1.656 mA | 00:10:48.62
C8 | OUTPUT5V5 | 1 | Output5V5_POS_LH | Passed | 105 mA | 134.375 mV | 104.656 mA | Stress (V/I) |  |  | 5.495 V | 61.531 mA | 1.977 V | -2.688 mA | 1.983 V | -375 uA | 3.298 V | 625 uA | 5.799 V | -1.75 mA | 00:10:48.65
C8 | OUTPUT5V5 | 1 | Output5V5_POS_LH | Passed |  |  |  | Post-Stress (V/I) | -6.25 mV | 656.25 uA | 5.497 V | 58.031 mA | 1.978 V | -2.594 mA | 1.983 V | -437.5 uA | 3.298 V | 656.25 uA | 5.8 V | -1.688 mA | 00:10:48.80
C9 | OUTPUT5V5 | 1 | Output5V5_POS_LH | Passed |  |  |  | Pre-Stress (V/I) | -6.25 mV | 625 uA | 5.498 V | 57.438 mA | 1.978 V | -2.594 mA | 1.983 V | -468.75 uA | 3.298 V | 625 uA | 5.8 V | -1.656 mA | 00:10:51.39
C9 | OUTPUT5V5 | 1 | Output5V5_POS_LH | Passed | 105 mA | 128.125 mV | 104.688 mA | Stress (V/I) |  |  | 5.495 V | 61.219 mA | 1.978 V | -2.594 mA | 1.983 V | -500 uA | 3.298 V | 687.5 uA | 5.8 V | -1.656 mA | 00:10:51.41
C9 | OUTPUT5V5 | 1 | Output5V5_POS_LH | Passed |  |  |  | Post-Stress (V/I) | -6.25 mV | 656.25 uA | 5.498 V | 57.469 mA | 1.978 V | -2.594 mA | 1.983 V | -468.75 uA | 3.298 V | 625 uA | 5.8 V | -1.688 mA | 00:10:51.56
Output5V5_POS_LL | {Latchup I (current force stress)}
[General]
Test Type | Latchup I (current force stress)
V-test Follows V-nom | Yes
Description
Name | Output5V5_POS_LL
[Group Definitions]
Test Groups | OUTPUT5V5
Supply Groups | VBATPWR_C1_5V5,VBATLIN_C2_5V5,VBAT_C7_5V5,VDDIO_B4_1V98,VDDIO_AO_D6_1V98,VDDIO_ISO_F4_1V98,VDDIO_SE_G3_1V98,RSTN,PMUVCC_G2_3V3,VUP_A6_5V5
Ground Groups | GND, TM, INPUT1V98, INPUT1V89, INPUT3V46, NFC_GPIO6_F3
[Timing]
Stress Delay | 10 ms
Measure Delay | 100 ms
Pulse Duration | 10 ms
Cool Down Time | 60 ms
[Event Pulses]
Before Pre-Stress Measurement | No
Before Stress Pulse | No
After Stress Pulse | No
Before Post-Stress Measurement | No
[Measurement]
Failure Measurement Method | If (abs(Inom) <= 25mA) use (abs(Inom) + 10mA), otherwise use (140% of abs(Inom))
[Power Budget]
DC Power Supply | MKx-style (30V/5A)
[Testing]
Test Outcome | Passed
Power Sequence | {Part of Output5V5_POS_LL}
[Group Definitions]
Supply Groups | VBATPWR_C1_5V5,VBATLIN_C2_5V5,VBAT_C7_5V5,VDDIO_B4_1V98,VDDIO_AO_D6_1V98,VDDIO_ISO_F4_1V98,VDDIO_SE_G3_1V98,RSTN,PMUVCC_G2_3V3,VUP_A6_5V5
[Measurement Parameters]
Measurement Duration (% line cycle) | 5
[Sequencing]
[1] Power Up Sequence | Vs1, Vs2, Vs3, Vs4, Vs5, Stress Supply
[2] Power Down Sequence | Vs5, Vs4, Vs3, Vs2, Vs1, Stress Supply
[Timing]
Settling Time | 2 s
Stress Supply
[[1] Power-up]
Offset | 0 ms
Reference | Vectors
[[2] Power-down]
Offset | 0 ms
Reference | Ext
[General]
Name | Stress Supply
Vs1
[[1] Power-up]
Digital Port Event is Raised | No
Offset | 0 ms
Reference | (none)
[[2] Power-down]
Digital Port Event is Raised | No
Offset | 10 ms
Reference | Vs2
[Failure Verification]
Post-Stress Decrease Limit | 0 mA
Post-Stress Failure Criteria | If (abs(Inom) <= 25mA) use (abs(Inom) + 10mA), otherwise use (140% of abs(Inom))
Pre-Stress Test Limit | 200 mA
[General]
Name | Vs1
[Group Definitions]
Supply Groups | VBATPWR_C1_5V5, VBATLIN_C2_5V5, VBAT_C7_5V5
[Setup]
Limit | 200 mA
Nominal Voltage | 5.5 V
Slew Rate | 100 V/ms
V Test | 5.5 V
Vs2
[[1] Power-up]
Digital Port Event is Raised | No
Offset | 10 ms
Reference | Vs1
[[2] Power-down]
Digital Port Event is Raised | No
Offset | 100 ms
Reference | Vs3
[Failure Verification]
Post-Stress Decrease Limit | 0 mA
Post-Stress Failure Criteria | If (abs(Inom) <= 25mA) use (abs(Inom) + 10mA), otherwise use (140% of abs(Inom))
Pre-Stress Test Limit | 200 mA
[General]
Name | Vs2
[Group Definitions]
Supply Groups | VDDIO_B4_1V98, VDDIO_AO_D6_1V98, VDDIO_ISO_F4_1V98, VDDIO_SE_G3_1V98
[Setup]
Limit | 200 mA
Nominal Voltage | 1.98 V
Slew Rate | 100 V/ms
V Test | 1.98 V
Vs3
[[1] Power-up]
Digital Port Event is Raised | No
Offset | 100 ms
Reference | Vs2
[[2] Power-down]
Digital Port Event is Raised | No
Offset | 10 ms
Reference | Vs4
[Failure Verification]
Post-Stress Decrease Limit | 0 mA
Post-Stress Failure Criteria | If (abs(Inom) <= 25mA) use (abs(Inom) + 10mA), otherwise use (140% of abs(Inom))
Pre-Stress Test Limit | 200 mA
[General]
Name | Vs3
[Group Definitions]
Supply Groups | RSTN
[Setup]
Limit | 200 mA
Nominal Voltage | 1.98 V
Slew Rate | 100 V/ms
V Test | 1.98 V
Vs4
[[1] Power-up]
Digital Port Event is Raised | No
Offset | 150 ms
Reference | Vs3
[[2] Power-down]
Digital Port Event is Raised | No
Offset | 10 ms
Reference | Vs5
[Failure Verification]
Post-Stress Decrease Limit | 0 mA
Post-Stress Failure Criteria | If (abs(Inom) <= 25mA) use (abs(Inom) + 10mA), otherwise use (140% of abs(Inom))
Pre-Stress Test Limit | 200 mA
[General]
Name | Vs4
[Group Definitions]
Supply Groups | PMUVCC_G2_3V3
[Setup]
Limit | 200 mA
Nominal Voltage | 3.3 V
Slew Rate | 100 V/ms
V Test | 3.3 V
Vs5
[[1] Power-up]
Digital Port Event is Raised | No
Offset | 10 ms
Reference | Vs4
[[2] Power-down]
Digital Port Event is Raised | No
Offset | 0 ms
Reference | (none)
[Failure Verification]
Post-Stress Decrease Limit | 0 mA
Post-Stress Failure Criteria | If (abs(Inom) <= 25mA) use (abs(Inom) + 10mA), otherwise use (140% of abs(Inom))
Pre-Stress Test Limit | 200 mA
[General]
Name | Vs5
[Group Definitions]
Supply Groups | VUP_A6_5V5
[Setup]
Limit | 200 mA
Nominal Voltage | 5.8 V
Slew Rate | 100 V/ms
V Test | 5.8 V
Ext
[[1] Power-up]
Digital Port Event is Raised | No
Offset | 0 ms
Reference | Vs5
[[2] Power-down]
Digital Port Event is Raised | No
Offset | 0 ms
Reference | Vectors
[General]
Enabled | No
Name | Ext
Vectors
[[1] Power-up]
Digital Port Event is Raised | No
Offset | 0 ms
Reference | Ext
[[2] Power-down]
Offset | 0 ms
Reference | Vs1
[General]
Name | Vectors
[Runtime Setup]
Options Assignment | Inherited
Vector | (none)
Vector Run Options
[Runtime Setup]
Readback Compare | None
Ignore Compare Failures | Yes
Last Test States Count | 1
Drive Frequency | 10 MHz
[Vector Power Supplies]
WARNING: No groups have been assigned to vector supplies
Setup Stress Levels | {Part of Output5V5_POS_LL}
[Parking]
Parking Limit | 5.5 V
Parking Level | 1 mA
[Setup]
Limit | 8.25 V
Float Stressed Output Pin | No
Pulse Duration | 10 ms
[General]
Stress Method | Discrete Levels
[Values]
Discrete Levels | 105 mA
[Test Results]
LATCHUP DETAILED DATA
Pin | Group | Socket | Test Name | Result | Stress | Actual V | Actual I | Data Ordination | Park V | Park I | Vs1 | Is1 | Vs2 | Is2 | Vs3 | Is3 | Vs4 | Is4 | Vs5 | Is5 | Time Stamp
A8 | OUTPUT5V5 | 1 | Output5V5_POS_LL | Passed |  |  |  | Pre-Stress (V/I) | -6.25 mV | 656.25 uA | 5.498 V | 58.156 mA | 1.978 V | -2.719 mA | 1.983 V | -500 uA | 3.298 V | -281.25 uA | 5.8 V | -1.625 mA | 00:10:54.91
A8 | OUTPUT5V5 | 1 | Output5V5_POS_LL | Passed | 105 mA | 125 mV | 104.688 mA | Stress (V/I) |  |  | 5.496 V | 53.406 mA | 1.978 V | -2.594 mA | 1.983 V | -281.25 uA | 3.298 V | -187.5 uA | 5.8 V | -1.5 mA | 00:10:54.93
A8 | OUTPUT5V5 | 1 | Output5V5_POS_LL | Passed |  |  |  | Post-Stress (V/I) | -6.25 mV | 656.25 uA | 5.498 V | 58.219 mA | 1.978 V | -2.719 mA | 1.984 V | -437.5 uA | 3.298 V | -312.5 uA | 5.8 V | -1.625 mA | 00:10:55.08
A9 | OUTPUT5V5 | 1 | Output5V5_POS_LL | Passed |  |  |  | Pre-Stress (V/I) | -6.25 mV | 656.25 uA | 5.499 V | 58.281 mA | 1.978 V | -2.719 mA | 1.984 V | -437.5 uA | 3.298 V | -343.75 uA | 5.8 V | -1.625 mA | 00:10:57.67
A9 | OUTPUT5V5 | 1 | Output5V5_POS_LL | Passed | 105 mA | 156.25 mV | 104.75 mA | Stress (V/I) |  |  | 5.495 V | 61.844 mA | 1.978 V | -2.656 mA | 1.983 V | -375 uA | 3.297 V | -250 uA | 5.8 V | -1.563 mA | 00:10:57.70
A9 | OUTPUT5V5 | 1 | Output5V5_POS_LL | Passed |  |  |  | Post-Stress (V/I) | -6.25 mV | 656.25 uA | 5.498 V | 59.188 mA | 1.978 V | -2.719 mA | 1.984 V | -468.75 uA | 3.298 V | -312.5 uA | 5.801 V | -1.688 mA | 00:10:57.88
B8 | OUTPUT5V5 | 1 | Output5V5_POS_LL | Passed |  |  |  | Pre-Stress (V/I) | 5.463 V | -312.5 uA | 5.496 V | 59.25 mA | 1.978 V | -2.719 mA | 1.984 V | -500 uA | 3.298 V | -343.75 uA | 5.8 V | -1.625 mA | 00:11:00.47
B8 | OUTPUT5V5 | 1 | Output5V5_POS_LL | Passed | 105 mA | 6.959 V | 104.75 mA | Stress (V/I) |  |  | 5.486 V | 65.875 mA | 1.978 V | -2.344 mA | 1.983 V | -62.5 uA | 3.298 V | 0 A | 5.799 V | -77.594 mA | 00:11:00.50
B8 | OUTPUT5V5 | 1 | Output5V5_POS_LL | Passed |  |  |  | Post-Stress (V/I) | 5.463 V | -375 uA | 5.497 V | 58.25 mA | 1.978 V | -2.719 mA | 1.983 V | -500 uA | 3.298 V | -343.75 uA | 5.8 V | -1.688 mA | 00:11:00.64
C8 | OUTPUT5V5 | 1 | Output5V5_POS_LL | Passed |  |  |  | Pre-Stress (V/I) | -6.25 mV | 656.25 uA | 5.498 V | 58.031 mA | 1.978 V | -2.719 mA | 1.983 V | -468.75 uA | 3.298 V | -343.75 uA | 5.8 V | -1.625 mA | 00:11:03.24
C8 | OUTPUT5V5 | 1 | Output5V5_POS_LL | Passed | 105 mA | 137.5 mV | 104.75 mA | Stress (V/I) |  |  | 5.497 V | 63.5 mA | 1.978 V | -2.688 mA | 1.984 V | -375 uA | 3.298 V | -218.75 uA | 5.8 V | -1.563 mA | 00:11:03.26
C8 | OUTPUT5V5 | 1 | Output5V5_POS_LL | Passed |  |  |  | Post-Stress (V/I) | -3.125 mV | 687.5 uA | 5.498 V | 58.188 mA | 1.978 V | -2.75 mA | 1.984 V | -437.5 uA | 3.298 V | -375 uA | 5.8 V | -1.688 mA | 00:11:03.42
C9 | OUTPUT5V5 | 1 | Output5V5_POS_LL | Passed |  |  |  | Pre-Stress (V/I) | -6.25 mV | 687.5 uA | 5.498 V | 58.531 mA | 1.978 V | -2.75 mA | 1.984 V | -437.5 uA | 3.299 V | -343.75 uA | 5.8 V | -1.656 mA | 00:11:06.01
C9 | OUTPUT5V5 | 1 | Output5V5_POS_LL | Passed | 105 mA | 128.125 mV | 104.719 mA | Stress (V/I) |  |  | 5.495 V | 62.125 mA | 1.978 V | -2.688 mA | 1.983 V | -562.5 uA | 3.298 V | -281.25 uA | 5.8 V | -1.75 mA | 00:11:06.04
C9 | OUTPUT5V5 | 1 | Output5V5_POS_LL | Passed |  |  |  | Post-Stress (V/I) | -6.25 mV | 656.25 uA | 5.498 V | 58.25 mA | 1.978 V | -2.75 mA | 1.984 V | -468.75 uA | 3.298 V | -375 uA | 5.8 V | -1.688 mA | 00:11:06.19
Output5V5_NEG_LH | {Latchup I (current force stress)}
[General]
Test Type | Latchup I (current force stress)
V-test Follows V-nom | Yes
Description
Name | Output5V5_NEG_LH
[Group Definitions]
Test Groups | OUTPUT5V5
Supply Groups | VBATPWR_C1_5V5,VBATLIN_C2_5V5,VBAT_C7_5V5,VDDIO_B4_1V98,VDDIO_AO_D6_1V98,VDDIO_ISO_F4_1V98,VDDIO_SE_G3_1V98,INPUT1V89,INPUT1V98,RSTN,PMUVCC_G2_3V3,INPUT3V46,VUP_A6_5V5
Ground Groups | GND, TM, NFC_GPIO6_F3
[Timing]
Stress Delay | 10 ms
Measure Delay | 100 ms
Pulse Duration | 10 ms
Cool Down Time | 60 ms
[Event Pulses]
Before Pre-Stress Measurement | No
Before Stress Pulse | No
After Stress Pulse | No
Before Post-Stress Measurement | No
[Measurement]
Failure Measurement Method | If (abs(Inom) <= 25mA) use (abs(Inom) + 10mA), otherwise use (140% of abs(Inom))
[Power Budget]
DC Power Supply | MKx-style (30V/5A)
[Testing]
Test Outcome | Passed
Power Sequence | {Part of Output5V5_NEG_LH}
[Group Definitions]
Supply Groups | VBATPWR_C1_5V5,VBATLIN_C2_5V5,VBAT_C7_5V5,VDDIO_B4_1V98,VDDIO_AO_D6_1V98,VDDIO_ISO_F4_1V98,VDDIO_SE_G3_1V98,INPUT1V89,INPUT1V98,RSTN,PMUVCC_G2_3V3,INPUT3V46,VUP_A6_5V5
[Measurement Parameters]
Measurement Duration (% line cycle) | 5
[Sequencing]
[1] Power Up Sequence | Vs1, Vs2, Vs3, Vs4, Vs5, Stress Supply
[2] Power Down Sequence | Vs5, Vs4, Vs3, Vs2, Vs1, Stress Supply
[Timing]
Settling Time | 2 s
Stress Supply
[[1] Power-up]
Offset | 0 ms
Reference | Vectors
[[2] Power-down]
Offset | 0 ms
Reference | Ext
[General]
Name | Stress Supply
Vs1
[[1] Power-up]
Digital Port Event is Raised | No
Offset | 0 ms
Reference | (none)
[[2] Power-down]
Digital Port Event is Raised | No
Offset | 10 ms
Reference | Vs2
[Failure Verification]
Post-Stress Decrease Limit | 0 mA
Post-Stress Failure Criteria | If (abs(Inom) <= 25mA) use (abs(Inom) + 10mA), otherwise use (140% of abs(Inom))
Pre-Stress Test Limit | 200 mA
[General]
Name | Vs1
[Group Definitions]
Supply Groups | VBATPWR_C1_5V5, VBATLIN_C2_5V5, VBAT_C7_5V5
[Setup]
Limit | 200 mA
Nominal Voltage | 5.5 V
Slew Rate | 100 V/ms
V Test | 5.5 V
Vs2
[[1] Power-up]
Digital Port Event is Raised | No
Offset | 10 ms
Reference | Vs1
[[2] Power-down]
Digital Port Event is Raised | No
Offset | 100 ms
Reference | Vs3
[Failure Verification]
Post-Stress Decrease Limit | 0 mA
Post-Stress Failure Criteria | If (abs(Inom) <= 25mA) use (abs(Inom) + 10mA), otherwise use (140% of abs(Inom))
Pre-Stress Test Limit | 200 mA
[General]
Name | Vs2
[Group Definitions]
Supply Groups | VDDIO_B4_1V98, VDDIO_AO_D6_1V98, VDDIO_ISO_F4_1V98, VDDIO_SE_G3_1V98, INPUT1V89, INPUT1V98
[Setup]
Limit | 200 mA
Nominal Voltage | 1.98 V
Slew Rate | 100 V/ms
V Test | 1.98 V
Vs3
[[1] Power-up]
Digital Port Event is Raised | No
Offset | 100 ms
Reference | Vs2
[[2] Power-down]
Digital Port Event is Raised | No
Offset | 10 ms
Reference | Vs4
[Failure Verification]
Post-Stress Decrease Limit | 0 mA
Post-Stress Failure Criteria | If (abs(Inom) <= 25mA) use (abs(Inom) + 10mA), otherwise use (140% of abs(Inom))
Pre-Stress Test Limit | 200 mA
[General]
Name | Vs3
[Group Definitions]
Supply Groups | RSTN
[Setup]
Limit | 200 mA
Nominal Voltage | 1.98 V
Slew Rate | 100 V/ms
V Test | 1.98 V
Vs4
[[1] Power-up]
Digital Port Event is Raised | No
Offset | 150 ms
Reference | Vs3
[[2] Power-down]
Digital Port Event is Raised | No
Offset | 10 ms
Reference | Vs5
[Failure Verification]
Post-Stress Decrease Limit | 0 mA
Post-Stress Failure Criteria | If (abs(Inom) <= 25mA) use (abs(Inom) + 10mA), otherwise use (140% of abs(Inom))
Pre-Stress Test Limit | 200 mA
[General]
Name | Vs4
[Group Definitions]
Supply Groups | PMUVCC_G2_3V3, INPUT3V46
[Setup]
Limit | 200 mA
Nominal Voltage | 3.3 V
Slew Rate | 100 V/ms
V Test | 3.3 V
Vs5
[[1] Power-up]
Digital Port Event is Raised | No
Offset | 10 ms
Reference | Vs4
[[2] Power-down]
Digital Port Event is Raised | No
Offset | 0 ms
Reference | (none)
[Failure Verification]
Post-Stress Decrease Limit | 0 mA
Post-Stress Failure Criteria | If (abs(Inom) <= 25mA) use (abs(Inom) + 10mA), otherwise use (140% of abs(Inom))
Pre-Stress Test Limit | 200 mA
[General]
Name | Vs5
[Group Definitions]
Supply Groups | VUP_A6_5V5
[Setup]
Limit | 200 mA
Nominal Voltage | 5.8 V
Slew Rate | 100 V/ms
V Test | 5.8 V
Ext
[[1] Power-up]
Digital Port Event is Raised | No
Offset | 0 ms
Reference | Vs5
[[2] Power-down]
Digital Port Event is Raised | No
Offset | 0 ms
Reference | Vectors
[General]
Enabled | No
Name | Ext
Vectors
[[1] Power-up]
Digital Port Event is Raised | No
Offset | 0 ms
Reference | Ext
[[2] Power-down]
Offset | 0 ms
Reference | Vs1
[General]
Name | Vectors
[Runtime Setup]
Options Assignment | Inherited
Vector | (none)
Vector Run Options
[Runtime Setup]
Readback Compare | None
Ignore Compare Failures | Yes
Last Test States Count | 1
Drive Frequency | 10 MHz
[Vector Power Supplies]
WARNING: No groups have been assigned to vector supplies
Setup Stress Levels | {Part of Output5V5_NEG_LH}
[Parking]
Parking Limit | 0 V
Parking Level | 1 mA
[Setup]
Limit | 2.75 V
Float Stressed Output Pin | No
Pulse Duration | 10 ms
[General]
Stress Method | Discrete Levels
[Values]
Discrete Levels | -105 mA
[Test Results]
LATCHUP DETAILED DATA
Pin | Group | Socket | Test Name | Result | Stress | Actual V | Actual I | Data Ordination | Park V | Park I | Vs1 | Is1 | Vs2 | Is2 | Vs3 | Is3 | Vs4 | Is4 | Vs5 | Is5 | Time Stamp
A8 | OUTPUT5V5 | 1 | Output5V5_NEG_LH | Passed |  |  |  | Pre-Stress (V/I) | -6.25 mV | 1.688 mA | 5.498 V | 57.688 mA | 1.978 V | -2.594 mA | 1.983 V | -500 uA | 3.298 V | 625 uA | 5.8 V | -1.688 mA | 00:11:09.54
A8 | OUTPUT5V5 | 1 | Output5V5_NEG_LH | Passed | -105 mA | -140.625 mV | -105.313 mA | Stress (V/I) |  |  | 5.496 V | 52.406 mA | 1.978 V | -2.625 mA | 1.983 V | -500 uA | 3.298 V | 593.75 uA | 5.8 V | -1.813 mA | 00:11:09.57
A8 | OUTPUT5V5 | 1 | Output5V5_NEG_LH | Passed |  |  |  | Post-Stress (V/I) | -6.25 mV | 1.563 mA | 5.498 V | 57.438 mA | 1.978 V | -2.594 mA | 1.983 V | -500 uA | 3.298 V | 593.75 uA | 5.8 V | -1.688 mA | 00:11:09.73
A9 | OUTPUT5V5 | 1 | Output5V5_NEG_LH | Passed |  |  |  | Pre-Stress (V/I) | -6.25 mV | 1.313 mA | 5.497 V | 57.875 mA | 1.978 V | -2.563 mA | 1.983 V | -500 uA | 3.298 V | 625 uA | 5.8 V | -1.656 mA | 00:11:12.30
A9 | OUTPUT5V5 | 1 | Output5V5_NEG_LH | Passed | -105 mA | -175 mV | -105.281 mA | Stress (V/I) |  |  | 5.495 V | 61.938 mA | 1.978 V | -2.438 mA | 1.983 V | -281.25 uA | 3.298 V | 750 uA | 5.8 V | -1.531 mA | 00:11:12.33
A9 | OUTPUT5V5 | 1 | Output5V5_NEG_LH | Passed |  |  |  | Post-Stress (V/I) | -6.25 mV | 1.281 mA | 5.497 V | 59.531 mA | 1.978 V | -2.563 mA | 1.983 V | -500 uA | 3.298 V | 562.5 uA | 5.8 V | -1.656 mA | 00:11:12.48
B8 | OUTPUT5V5 | 1 | Output5V5_NEG_LH | Passed |  |  |  | Pre-Stress (V/I) | -6.25 mV | -156.25 uA | 5.498 V | 57.5 mA | 1.978 V | -2.625 mA | 1.983 V | -437.5 uA | 3.298 V | 656.25 uA | 5.8 V | -1.719 mA | 00:11:15.05
B8 | OUTPUT5V5 | 1 | Output5V5_NEG_LH | Passed | -105 mA | -728.125 mV | -105.375 mA | Stress (V/I) |  |  | 5.496 V | 64.375 mA | 1.977 V | -3 mA | 1.983 V | -750 uA | 3.298 V | 250 uA | 5.799 V | 2 mA | 00:11:15.08
B8 | OUTPUT5V5 | 1 | Output5V5_NEG_LH | Passed |  |  |  | Post-Stress (V/I) | -6.25 mV | -156.25 uA | 5.498 V | 57.844 mA | 1.978 V | -2.594 mA | 1.983 V | -468.75 uA | 3.298 V | 625 uA | 5.8 V | -1.656 mA | 00:11:15.23
C8 | OUTPUT5V5 | 1 | Output5V5_NEG_LH | Passed |  |  |  | Pre-Stress (V/I) | -6.25 mV | 1.438 mA | 5.499 V | 58.063 mA | 1.978 V | -2.625 mA | 1.983 V | -468.75 uA | 3.298 V | 625 uA | 5.8 V | -1.625 mA | 00:11:17.82
C8 | OUTPUT5V5 | 1 | Output5V5_NEG_LH | Passed | -105 mA | -153.125 mV | -105.344 mA | Stress (V/I) |  |  | 5.496 V | 61.531 mA | 1.978 V | -2.625 mA | 1.983 V | -468.75 uA | 3.298 V | 500 uA | 5.8 V | -1.781 mA | 00:11:17.85
C8 | OUTPUT5V5 | 1 | Output5V5_NEG_LH | Passed |  |  |  | Post-Stress (V/I) | -6.25 mV | 1.531 mA | 5.498 V | 57.469 mA | 1.978 V | -2.594 mA | 1.983 V | -468.75 uA | 3.298 V | 625 uA | 5.8 V | -1.656 mA | 00:11:18.00
C9 | OUTPUT5V5 | 1 | Output5V5_NEG_LH | Passed |  |  |  | Pre-Stress (V/I) | -6.25 mV | 1.5 mA | 5.497 V | 59.625 mA | 1.978 V | -2.594 mA | 1.983 V | -500 uA | 3.298 V | 656.25 uA | 5.8 V | -1.656 mA | 00:11:20.59
C9 | OUTPUT5V5 | 1 | Output5V5_NEG_LH | Passed | -105 mA | -143.75 mV | -105.313 mA | Stress (V/I) |  |  | 5.496 V | 61.563 mA | 1.978 V | -2.594 mA | 1.983 V | -468.75 uA | 3.298 V | 625 uA | 5.8 V | -1.688 mA | 00:11:20.62
C9 | OUTPUT5V5 | 1 | Output5V5_NEG_LH | Passed |  |  |  | Post-Stress (V/I) | -6.25 mV | 1.5 mA | 5.497 V | 58.469 mA | 1.978 V | -2.563 mA | 1.983 V | -437.5 uA | 3.298 V | 625 uA | 5.8 V | -1.656 mA | 00:11:20.78
Output5V5_NEG_LL | {Latchup I (current force stress)}
[General]
Test Type | Latchup I (current force stress)
V-test Follows V-nom | Yes
Description
Name | Output5V5_NEG_LL
[Group Definitions]
Test Groups | OUTPUT5V5
Supply Groups | VBATPWR_C1_5V5,VBATLIN_C2_5V5,VBAT_C7_5V5,VDDIO_B4_1V98,VDDIO_AO_D6_1V98,VDDIO_ISO_F4_1V98,VDDIO_SE_G3_1V98,RSTN,PMUVCC_G2_3V3,VUP_A6_5V5
Ground Groups | GND, TM, INPUT1V98, INPUT1V89, INPUT3V46, NFC_GPIO6_F3
[Timing]
Stress Delay | 10 ms
Measure Delay | 100 ms
Pulse Duration | 10 ms
Cool Down Time | 60 ms
[Event Pulses]
Before Pre-Stress Measurement | No
Before Stress Pulse | No
After Stress Pulse | No
Before Post-Stress Measurement | No
[Measurement]
Failure Measurement Method | If (abs(Inom) <= 25mA) use (abs(Inom) + 10mA), otherwise use (140% of abs(Inom))
[Power Budget]
DC Power Supply | MKx-style (30V/5A)
[Testing]
Test Outcome | Passed
Power Sequence | {Part of Output5V5_NEG_LL}
[Group Definitions]
Supply Groups | VBATPWR_C1_5V5,VBATLIN_C2_5V5,VBAT_C7_5V5,VDDIO_B4_1V98,VDDIO_AO_D6_1V98,VDDIO_ISO_F4_1V98,VDDIO_SE_G3_1V98,RSTN,PMUVCC_G2_3V3,VUP_A6_5V5
[Measurement Parameters]
Measurement Duration (% line cycle) | 5
[Sequencing]
[1] Power Up Sequence | Vs1, Vs2, Vs3, Vs4, Vs5, Stress Supply
[2] Power Down Sequence | Vs5, Vs4, Vs3, Vs2, Vs1, Stress Supply
[Timing]
Settling Time | 2 s
Stress Supply
[[1] Power-up]
Offset | 0 ms
Reference | Vectors
[[2] Power-down]
Offset | 0 ms
Reference | Ext
[General]
Name | Stress Supply
Vs1
[[1] Power-up]
Digital Port Event is Raised | No
Offset | 0 ms
Reference | (none)
[[2] Power-down]
Digital Port Event is Raised | No
Offset | 10 ms
Reference | Vs2
[Failure Verification]
Post-Stress Decrease Limit | 0 mA
Post-Stress Failure Criteria | If (abs(Inom) <= 25mA) use (abs(Inom) + 10mA), otherwise use (140% of abs(Inom))
Pre-Stress Test Limit | 200 mA
[General]
Name | Vs1
[Group Definitions]
Supply Groups | VBATPWR_C1_5V5, VBATLIN_C2_5V5, VBAT_C7_5V5
[Setup]
Limit | 200 mA
Nominal Voltage | 5.5 V
Slew Rate | 100 V/ms
V Test | 5.5 V
Vs2
[[1] Power-up]
Digital Port Event is Raised | No
Offset | 10 ms
Reference | Vs1
[[2] Power-down]
Digital Port Event is Raised | No
Offset | 100 ms
Reference | Vs3
[Failure Verification]
Post-Stress Decrease Limit | 0 mA
Post-Stress Failure Criteria | If (abs(Inom) <= 25mA) use (abs(Inom) + 10mA), otherwise use (140% of abs(Inom))
Pre-Stress Test Limit | 200 mA
[General]
Name | Vs2
[Group Definitions]
Supply Groups | VDDIO_B4_1V98, VDDIO_AO_D6_1V98, VDDIO_ISO_F4_1V98, VDDIO_SE_G3_1V98
[Setup]
Limit | 200 mA
Nominal Voltage | 1.98 V
Slew Rate | 100 V/ms
V Test | 1.98 V
Vs3
[[1] Power-up]
Digital Port Event is Raised | No
Offset | 100 ms
Reference | Vs2
[[2] Power-down]
Digital Port Event is Raised | No
Offset | 10 ms
Reference | Vs4
[Failure Verification]
Post-Stress Decrease Limit | 0 mA
Post-Stress Failure Criteria | If (abs(Inom) <= 25mA) use (abs(Inom) + 10mA), otherwise use (140% of abs(Inom))
Pre-Stress Test Limit | 200 mA
[General]
Name | Vs3
[Group Definitions]
Supply Groups | RSTN
[Setup]
Limit | 200 mA
Nominal Voltage | 1.98 V
Slew Rate | 100 V/ms
V Test | 1.98 V
Vs4
[[1] Power-up]
Digital Port Event is Raised | No
Offset | 150 ms
Reference | Vs3
[[2] Power-down]
Digital Port Event is Raised | No
Offset | 10 ms
Reference | Vs5
[Failure Verification]
Post-Stress Decrease Limit | 0 mA
Post-Stress Failure Criteria | If (abs(Inom) <= 25mA) use (abs(Inom) + 10mA), otherwise use (140% of abs(Inom))
Pre-Stress Test Limit | 200 mA
[General]
Name | Vs4
[Group Definitions]
Supply Groups | PMUVCC_G2_3V3
[Setup]
Limit | 200 mA
Nominal Voltage | 3.3 V
Slew Rate | 100 V/ms
V Test | 3.3 V
Vs5
[[1] Power-up]
Digital Port Event is Raised | No
Offset | 10 ms
Reference | Vs4
[[2] Power-down]
Digital Port Event is Raised | No
Offset | 0 ms
Reference | (none)
[Failure Verification]
Post-Stress Decrease Limit | 0 mA
Post-Stress Failure Criteria | If (abs(Inom) <= 25mA) use (abs(Inom) + 10mA), otherwise use (140% of abs(Inom))
Pre-Stress Test Limit | 200 mA
[General]
Name | Vs5
[Group Definitions]
Supply Groups | VUP_A6_5V5
[Setup]
Limit | 200 mA
Nominal Voltage | 5.8 V
Slew Rate | 100 V/ms
V Test | 5.8 V
Ext
[[1] Power-up]
Digital Port Event is Raised | No
Offset | 0 ms
Reference | Vs5
[[2] Power-down]
Digital Port Event is Raised | No
Offset | 0 ms
Reference | Vectors
[General]
Enabled | No
Name | Ext
Vectors
[[1] Power-up]
Digital Port Event is Raised | No
Offset | 0 ms
Reference | Ext
[[2] Power-down]
Offset | 0 ms
Reference | Vs1
[General]
Name | Vectors
[Runtime Setup]
Options Assignment | Inherited
Vector | (none)
Vector Run Options
[Runtime Setup]
Readback Compare | None
Ignore Compare Failures | Yes
Last Test States Count | 1
Drive Frequency | 10 MHz
[Vector Power Supplies]
WARNING: No groups have been assigned to vector supplies
Setup Stress Levels | {Part of Output5V5_NEG_LL}
[Parking]
Parking Limit | 0 V
Parking Level | 1 mA
[Setup]
Limit | 2.75 V
Float Stressed Output Pin | No
Pulse Duration | 10 ms
[General]
Stress Method | Discrete Levels
[Values]
Discrete Levels | -105 mA
[Test Results]
LATCHUP DETAILED DATA
Pin | Group | Socket | Test Name | Result | Stress | Actual V | Actual I | Data Ordination | Park V | Park I | Vs1 | Is1 | Vs2 | Is2 | Vs3 | Is3 | Vs4 | Is4 | Vs5 | Is5 | Time Stamp
A8 | OUTPUT5V5 | 1 | Output5V5_NEG_LL | Passed |  |  |  | Pre-Stress (V/I) | -3.125 mV | 1.406 mA | 5.498 V | 57.563 mA | 1.978 V | -2.75 mA | 1.984 V | -468.75 uA | 3.298 V | -375 uA | 5.8 V | -1.656 mA | 00:11:24.12
A8 | OUTPUT5V5 | 1 | Output5V5_NEG_LL | Passed | -105 mA | -140.625 mV | -105.313 mA | Stress (V/I) |  |  | 5.5 V | 59.906 mA | 1.978 V | -2.719 mA | 1.983 V | -562.5 uA | 3.298 V | -406.25 uA | 5.8 V | -1.656 mA | 00:11:24.15
A8 | OUTPUT5V5 | 1 | Output5V5_NEG_LL | Passed |  |  |  | Post-Stress (V/I) | -3.125 mV | 1.5 mA | 5.498 V | 58.688 mA | 1.978 V | -2.719 mA | 1.983 V | -531.25 uA | 3.298 V | -343.75 uA | 5.8 V | -1.688 mA | 00:11:24.30
A9 | OUTPUT5V5 | 1 | Output5V5_NEG_LL | Passed |  |  |  | Pre-Stress (V/I) | -3.125 mV | 1.156 mA | 5.498 V | 57.563 mA | 1.978 V | -2.688 mA | 1.984 V | -406.25 uA | 3.298 V | -343.75 uA | 5.8 V | -1.656 mA | 00:11:26.88
A9 | OUTPUT5V5 | 1 | Output5V5_NEG_LL | Passed | -105 mA | -175 mV | -105.344 mA | Stress (V/I) |  |  | 5.496 V | 61.594 mA | 1.978 V | -2.75 mA | 1.983 V | -468.75 uA | 3.298 V | -375 uA | 5.8 V | -1.594 mA | 00:11:26.91
A9 | OUTPUT5V5 | 1 | Output5V5_NEG_LL | Passed |  |  |  | Post-Stress (V/I) | -3.125 mV | 1.063 mA | 5.497 V | 59.875 mA | 1.978 V | -2.75 mA | 1.984 V | -437.5 uA | 3.299 V | -312.5 uA | 5.8 V | -1.656 mA | 00:11:27.06
B8 | OUTPUT5V5 | 1 | Output5V5_NEG_LL | Passed |  |  |  | Pre-Stress (V/I) | -3.125 mV | -125 uA | 5.498 V | 58.313 mA | 1.978 V | -2.719 mA | 1.984 V | -468.75 uA | 3.298 V | -281.25 uA | 5.8 V | -1.594 mA | 00:11:29.66
B8 | OUTPUT5V5 | 1 | Output5V5_NEG_LL | Passed | -105 mA | -725 mV | -105.313 mA | Stress (V/I) |  |  | 5.496 V | 65.813 mA | 1.978 V | -2.75 mA | 1.983 V | -500 uA | 3.298 V | -437.5 uA | 5.8 V | 2.25 mA | 00:11:29.69
B8 | OUTPUT5V5 | 1 | Output5V5_NEG_LL | Passed |  |  |  | Post-Stress (V/I) | -3.125 mV | -125 uA | 5.499 V | 57.844 mA | 1.978 V | -2.719 mA | 1.984 V | -406.25 uA | 3.298 V | -312.5 uA | 5.8 V | -1.625 mA | 00:11:29.86
C8 | OUTPUT5V5 | 1 | Output5V5_NEG_LL | Passed |  |  |  | Pre-Stress (V/I) | -6.25 mV | 1.344 mA | 5.497 V | 59.594 mA | 1.978 V | -2.688 mA | 1.984 V | -500 uA | 3.298 V | -312.5 uA | 5.8 V | -1.656 mA | 00:11:32.46
C8 | OUTPUT5V5 | 1 | Output5V5_NEG_LL | Passed | -105 mA | -150 mV | -105.281 mA | Stress (V/I) |  |  | 5.496 V | 62.406 mA | 1.978 V | -2.969 mA | 1.983 V | -687.5 uA | 3.298 V | -531.25 uA | 5.8 V | -1.906 mA | 00:11:32.49
C8 | OUTPUT5V5 | 1 | Output5V5_NEG_LL | Passed |  |  |  | Post-Stress (V/I) | -3.125 mV | 1.313 mA | 5.498 V | 57.844 mA | 1.978 V | -2.75 mA | 1.984 V | -437.5 uA | 3.298 V | -312.5 uA | 5.8 V | -1.625 mA | 00:11:32.64
C9 | OUTPUT5V5 | 1 | Output5V5_NEG_LL | Passed |  |  |  | Pre-Stress (V/I) | -3.125 mV | 1.469 mA | 5.497 V | 58.625 mA | 1.978 V | -2.688 mA | 1.984 V | -437.5 uA | 3.298 V | -375 uA | 5.801 V | -1.625 mA | 00:11:35.22
C9 | OUTPUT5V5 | 1 | Output5V5_NEG_LL | Passed | -105 mA | -146.875 mV | -105.344 mA | Stress (V/I) |  |  | 5.511 V | 39.313 mA | 1.978 V | -2.781 mA | 1.983 V | -437.5 uA | 3.298 V | -281.25 uA | 5.8 V | -1.219 mA | 00:11:35.25
C9 | OUTPUT5V5 | 1 | Output5V5_NEG_LL | Passed |  |  |  | Post-Stress (V/I) | -3.125 mV | 1.375 mA | 5.498 V | 57.938 mA | 1.978 V | -2.75 mA | 1.984 V | -468.75 uA | 3.298 V | -312.5 uA | 5.801 V | -1.688 mA | 00:11:35.39
LDO5V5_LH | {Latchup V (voltage force stress)}
[General]
Test Type | Latchup V (voltage force stress)
V-test Follows V-nom | Yes
Description
Name | LDO5V5_LH
[Group Definitions]
Test Groups | LDO_5V5
Supply Groups | VBATPWR_C1_5V5,VBATLIN_C2_5V5,VBAT_C7_5V5,VDDIO_B4_1V98,VDDIO_AO_D6_1V98,VDDIO_ISO_F4_1V98,VDDIO_SE_G3_1V98,INPUT1V89,INPUT1V98,RSTN,PMUVCC_G2_3V3,INPUT3V46,VUP_A6_5V5
Ground Groups | GND, TM, NFC_GPIO6_F3
[Timing]
Stress Delay | 10 ms
Measure Delay | 100 ms
Pulse Duration | 10 ms
Cool Down Time | 60 ms
[Event Pulses]
Before Pre-Stress Measurement | No
Before Stress Pulse | No
After Stress Pulse | No
Before Post-Stress Measurement | No
[Measurement]
Failure Measurement Method | If (abs(Inom) <= 25mA) use (abs(Inom) + 10mA), otherwise use (140% of abs(Inom))
[Power Budget]
DC Power Supply | MKx-style (30V/5A)
[Testing]
Test Outcome | Passed
Power Sequence | {Part of LDO5V5_LH}
[Group Definitions]
Supply Groups | VBATPWR_C1_5V5,VBATLIN_C2_5V5,VBAT_C7_5V5,VDDIO_B4_1V98,VDDIO_AO_D6_1V98,VDDIO_ISO_F4_1V98,VDDIO_SE_G3_1V98,INPUT1V89,INPUT1V98,RSTN,PMUVCC_G2_3V3,INPUT3V46,VUP_A6_5V5
[Measurement Parameters]
Measurement Duration (% line cycle) | 5
[Sequencing]
[1] Power Up Sequence | Vs1, Vs2, Vs3, Vs4, Vs5, Stress Supply
[2] Power Down Sequence | Vs5, Vs4, Vs3, Vs2, Vs1, Stress Supply
[Timing]
Settling Time | 2 s
Stress Supply
[[1] Power-up]
Offset | 0 ms
Reference | Vectors
[[2] Power-down]
Offset | 0 ms
Reference | Ext
[General]
Name | Stress Supply
Vs1
[[1] Power-up]
Digital Port Event is Raised | No
Offset | 0 ms
Reference | (none)
[[2] Power-down]
Digital Port Event is Raised | No
Offset | 10 ms
Reference | Vs2
[Failure Verification]
Post-Stress Decrease Limit | 0 mA
Post-Stress Failure Criteria | If (abs(Inom) <= 25mA) use (abs(Inom) + 10mA), otherwise use (140% of abs(Inom))
Pre-Stress Test Limit | 200 mA
[General]
Name | Vs1
[Group Definitions]
Supply Groups | VBATPWR_C1_5V5, VBATLIN_C2_5V5, VBAT_C7_5V5
[Setup]
Limit | 200 mA
Nominal Voltage | 5.5 V
Slew Rate | 100 V/ms
V Test | 5.5 V
Vs2
[[1] Power-up]
Digital Port Event is Raised | No
Offset | 10 ms
Reference | Vs1
[[2] Power-down]
Digital Port Event is Raised | No
Offset | 100 ms
Reference | Vs3
[Failure Verification]
Post-Stress Decrease Limit | 0 mA
Post-Stress Failure Criteria | If (abs(Inom) <= 25mA) use (abs(Inom) + 10mA), otherwise use (140% of abs(Inom))
Pre-Stress Test Limit | 200 mA
[General]
Name | Vs2
[Group Definitions]
Supply Groups | VDDIO_B4_1V98, VDDIO_AO_D6_1V98, VDDIO_ISO_F4_1V98, VDDIO_SE_G3_1V98, INPUT1V89, INPUT1V98
[Setup]
Limit | 200 mA
Nominal Voltage | 1.98 V
Slew Rate | 100 V/ms
V Test | 1.98 V
Vs3
[[1] Power-up]
Digital Port Event is Raised | No
Offset | 100 ms
Reference | Vs2
[[2] Power-down]
Digital Port Event is Raised | No
Offset | 10 ms
Reference | Vs4
[Failure Verification]
Post-Stress Decrease Limit | 0 mA
Post-Stress Failure Criteria | If (abs(Inom) <= 25mA) use (abs(Inom) + 10mA), otherwise use (140% of abs(Inom))
Pre-Stress Test Limit | 200 mA
[General]
Name | Vs3
[Group Definitions]
Supply Groups | RSTN
[Setup]
Limit | 200 mA
Nominal Voltage | 1.98 V
Slew Rate | 100 V/ms
V Test | 1.98 V
Vs4
[[1] Power-up]
Digital Port Event is Raised | No
Offset | 150 ms
Reference | Vs3
[[2] Power-down]
Digital Port Event is Raised | No
Offset | 10 ms
Reference | Vs5
[Failure Verification]
Post-Stress Decrease Limit | 0 mA
Post-Stress Failure Criteria | If (abs(Inom) <= 25mA) use (abs(Inom) + 10mA), otherwise use (140% of abs(Inom))
Pre-Stress Test Limit | 200 mA
[General]
Name | Vs4
[Group Definitions]
Supply Groups | PMUVCC_G2_3V3, INPUT3V46
[Setup]
Limit | 200 mA
Nominal Voltage | 3.3 V
Slew Rate | 100 V/ms
V Test | 3.3 V
Vs5
[[1] Power-up]
Digital Port Event is Raised | No
Offset | 10 ms
Reference | Vs4
[[2] Power-down]
Digital Port Event is Raised | No
Offset | 0 ms
Reference | (none)
[Failure Verification]
Post-Stress Decrease Limit | 0 mA
Post-Stress Failure Criteria | If (abs(Inom) <= 25mA) use (abs(Inom) + 10mA), otherwise use (140% of abs(Inom))
Pre-Stress Test Limit | 200 mA
[General]
Name | Vs5
[Group Definitions]
Supply Groups | VUP_A6_5V5
[Setup]
Limit | 200 mA
Nominal Voltage | 5.8 V
Slew Rate | 100 V/ms
V Test | 5.8 V
Ext
[[1] Power-up]
Digital Port Event is Raised | No
Offset | 0 ms
Reference | Vs5
[[2] Power-down]
Digital Port Event is Raised | No
Offset | 0 ms
Reference | Vectors
[General]
Enabled | No
Name | Ext
Vectors
[[1] Power-up]
Digital Port Event is Raised | No
Offset | 0 ms
Reference | Ext
[[2] Power-down]
Offset | 0 ms
Reference | Vs1
[General]
Name | Vectors
[Runtime Setup]
Options Assignment | Inherited
Vector | (none)
Vector Run Options
[Runtime Setup]
Readback Compare | None
Ignore Compare Failures | Yes
Last Test States Count | 1
Drive Frequency | 10 MHz
[Vector Power Supplies]
WARNING: No groups have been assigned to vector supplies
Setup Stress Levels | {Part of LDO5V5_LH}
[Parking]
Parking Limit | 1 mA
Parking Level | 5.5 V
[Setup]
Limit | 105 mA
Float Stressed Output Pin | No
Pulse Duration | 10 ms
[General]
Slew Rate | 100 V/ms
Stress Method | Discrete Levels
[Values]
Discrete Levels | 8.25 V
[Test Results]
LATCHUP DETAILED DATA
Pin | Group | Socket | Test Name | Result | Stress | Actual V | Actual I | Data Ordination | Park V | Park I | Vs1 | Is1 | Vs2 | Is2 | Vs3 | Is3 | Vs4 | Is4 | Vs5 | Is5 | Time Stamp
A7 | LDO_5V5 | 1 | LDO5V5_LH | Passed |  |  |  | Pre-Stress (V/I) | 99.063 mV | 593.75 uA | 5.497 V | 57.75 mA | 1.978 V | -2.594 mA | 1.983 V | -500 uA | 3.298 V | 562.5 uA | 5.8 V | -1.656 mA | 00:11:38.72
A7 | LDO_5V5 | 1 | LDO5V5_LH | Passed | 8.25 V | 1.489 V | 104.656 mA | Stress (V/I) |  |  | 5.495 V | 60.656 mA | 1.978 V | -2.594 mA | 1.983 V | -562.5 uA | 3.298 V | 593.75 uA | 5.8 V | -1.813 mA | 00:11:38.75
A7 | LDO_5V5 | 1 | LDO5V5_LH | Passed |  |  |  | Post-Stress (V/I) | 99.063 mV | 625 uA | 5.497 V | 59.594 mA | 1.978 V | -2.594 mA | 1.983 V | -500 uA | 3.298 V | 656.25 uA | 5.8 V | -1.625 mA | 00:11:38.90
B7 | LDO_5V5 | 1 | LDO5V5_LH | Passed |  |  |  | Pre-Stress (V/I) | 99.063 mV | 593.75 uA | 5.498 V | 57.563 mA | 1.978 V | -2.594 mA | 1.983 V | -437.5 uA | 3.298 V | 625 uA | 5.8 V | -1.688 mA | 00:11:41.49
B7 | LDO_5V5 | 1 | LDO5V5_LH | Passed | 8.25 V | 1.483 V | 104.594 mA | Stress (V/I) |  |  | 5.495 V | 62.75 mA | 1.977 V | -2.531 mA | 1.983 V | -531.25 uA | 3.298 V | 593.75 uA | 5.799 V | -1.719 mA | 00:11:41.51
B7 | LDO_5V5 | 1 | LDO5V5_LH | Passed |  |  |  | Post-Stress (V/I) | 99.063 mV | 625 uA | 5.498 V | 57.625 mA | 1.978 V | -2.656 mA | 1.983 V | -468.75 uA | 3.298 V | 625 uA | 5.8 V | -1.625 mA | 00:11:41.66
LDO5V5_LL | {Latchup V (voltage force stress)}
[General]
Test Type | Latchup V (voltage force stress)
V-test Follows V-nom | Yes
Description
Name | LDO5V5_LL
[Group Definitions]
Test Groups | LDO_5V5
Supply Groups | VBATPWR_C1_5V5,VBATLIN_C2_5V5,VBAT_C7_5V5,VDDIO_B4_1V98,VDDIO_AO_D6_1V98,VDDIO_ISO_F4_1V98,VDDIO_SE_G3_1V98,RSTN,PMUVCC_G2_3V3,VUP_A6_5V5
Ground Groups | GND, TM, INPUT1V98, INPUT1V89, INPUT3V46, NFC_GPIO6_F3
[Timing]
Stress Delay | 10 ms
Measure Delay | 100 ms
Pulse Duration | 10 ms
Cool Down Time | 60 ms
[Event Pulses]
Before Pre-Stress Measurement | No
Before Stress Pulse | No
After Stress Pulse | No
Before Post-Stress Measurement | No
[Measurement]
Failure Measurement Method | If (abs(Inom) <= 25mA) use (abs(Inom) + 10mA), otherwise use (140% of abs(Inom))
[Power Budget]
DC Power Supply | MKx-style (30V/5A)
[Testing]
Test Outcome | Passed
Power Sequence | {Part of LDO5V5_LL}
[Group Definitions]
Supply Groups | VBATPWR_C1_5V5,VBATLIN_C2_5V5,VBAT_C7_5V5,VDDIO_B4_1V98,VDDIO_AO_D6_1V98,VDDIO_ISO_F4_1V98,VDDIO_SE_G3_1V98,RSTN,PMUVCC_G2_3V3,VUP_A6_5V5
[Measurement Parameters]
Measurement Duration (% line cycle) | 5
[Sequencing]
[1] Power Up Sequence | Vs1, Vs2, Vs3, Vs4, Vs5, Stress Supply
[2] Power Down Sequence | Vs5, Vs4, Vs3, Vs2, Vs1, Stress Supply
[Timing]
Settling Time | 2 s
Stress Supply
[[1] Power-up]
Offset | 0 ms
Reference | Vectors
[[2] Power-down]
Offset | 0 ms
Reference | Ext
[General]
Name | Stress Supply
Vs1
[[1] Power-up]
Digital Port Event is Raised | No
Offset | 0 ms
Reference | (none)
[[2] Power-down]
Digital Port Event is Raised | No
Offset | 10 ms
Reference | Vs2
[Failure Verification]
Post-Stress Decrease Limit | 0 mA
Post-Stress Failure Criteria | If (abs(Inom) <= 25mA) use (abs(Inom) + 10mA), otherwise use (140% of abs(Inom))
Pre-Stress Test Limit | 200 mA
[General]
Name | Vs1
[Group Definitions]
Supply Groups | VBATPWR_C1_5V5, VBATLIN_C2_5V5, VBAT_C7_5V5
[Setup]
Limit | 200 mA
Nominal Voltage | 5.5 V
Slew Rate | 100 V/ms
V Test | 5.5 V
Vs2
[[1] Power-up]
Digital Port Event is Raised | No
Offset | 10 ms
Reference | Vs1
[[2] Power-down]
Digital Port Event is Raised | No
Offset | 100 ms
Reference | Vs3
[Failure Verification]
Post-Stress Decrease Limit | 0 mA
Post-Stress Failure Criteria | If (abs(Inom) <= 25mA) use (abs(Inom) + 10mA), otherwise use (140% of abs(Inom))
Pre-Stress Test Limit | 200 mA
[General]
Name | Vs2
[Group Definitions]
Supply Groups | VDDIO_B4_1V98, VDDIO_AO_D6_1V98, VDDIO_ISO_F4_1V98, VDDIO_SE_G3_1V98
[Setup]
Limit | 200 mA
Nominal Voltage | 1.98 V
Slew Rate | 100 V/ms
V Test | 1.98 V
Vs3
[[1] Power-up]
Digital Port Event is Raised | No
Offset | 100 ms
Reference | Vs2
[[2] Power-down]
Digital Port Event is Raised | No
Offset | 10 ms
Reference | Vs4
[Failure Verification]
Post-Stress Decrease Limit | 0 mA
Post-Stress Failure Criteria | If (abs(Inom) <= 25mA) use (abs(Inom) + 10mA), otherwise use (140% of abs(Inom))
Pre-Stress Test Limit | 200 mA
[General]
Name | Vs3
[Group Definitions]
Supply Groups | RSTN
[Setup]
Limit | 200 mA
Nominal Voltage | 1.98 V
Slew Rate | 100 V/ms
V Test | 1.98 V
Vs4
[[1] Power-up]
Digital Port Event is Raised | No
Offset | 150 ms
Reference | Vs3
[[2] Power-down]
Digital Port Event is Raised | No
Offset | 10 ms
Reference | Vs5
[Failure Verification]
Post-Stress Decrease Limit | 0 mA
Post-Stress Failure Criteria | If (abs(Inom) <= 25mA) use (abs(Inom) + 10mA), otherwise use (140% of abs(Inom))
Pre-Stress Test Limit | 200 mA
[General]
Name | Vs4
[Group Definitions]
Supply Groups | PMUVCC_G2_3V3
[Setup]
Limit | 200 mA
Nominal Voltage | 3.3 V
Slew Rate | 100 V/ms
V Test | 3.3 V
Vs5
[[1] Power-up]
Digital Port Event is Raised | No
Offset | 10 ms
Reference | Vs4
[[2] Power-down]
Digital Port Event is Raised | No
Offset | 0 ms
Reference | (none)
[Failure Verification]
Post-Stress Decrease Limit | 0 mA
Post-Stress Failure Criteria | If (abs(Inom) <= 25mA) use (abs(Inom) + 10mA), otherwise use (140% of abs(Inom))
Pre-Stress Test Limit | 200 mA
[General]
Name | Vs5
[Group Definitions]
Supply Groups | VUP_A6_5V5
[Setup]
Limit | 200 mA
Nominal Voltage | 5.8 V
Slew Rate | 100 V/ms
V Test | 5.8 V
Ext
[[1] Power-up]
Digital Port Event is Raised | No
Offset | 0 ms
Reference | Vs5
[[2] Power-down]
Digital Port Event is Raised | No
Offset | 0 ms
Reference | Vectors
[General]
Enabled | No
Name | Ext
Vectors
[[1] Power-up]
Digital Port Event is Raised | No
Offset | 0 ms
Reference | Ext
[[2] Power-down]
Offset | 0 ms
Reference | Vs1
[General]
Name | Vectors
[Runtime Setup]
Options Assignment | Inherited
Vector | (none)
Vector Run Options
[Runtime Setup]
Readback Compare | None
Ignore Compare Failures | Yes
Last Test States Count | 1
Drive Frequency | 10 MHz
[Vector Power Supplies]
WARNING: No groups have been assigned to vector supplies
Setup Stress Levels | {Part of LDO5V5_LL}
[Parking]
Parking Limit | 1 mA
Parking Level | 5.5 V
[Setup]
Limit | 105 mA
Float Stressed Output Pin | No
Pulse Duration | 10 ms
[General]
Slew Rate | 100 V/ms
Stress Method | Discrete Levels
[Values]
Discrete Levels | 8.25 V
[Test Results]
LATCHUP DETAILED DATA
Pin | Group | Socket | Test Name | Result | Stress | Actual V | Actual I | Data Ordination | Park V | Park I | Vs1 | Is1 | Vs2 | Is2 | Vs3 | Is3 | Vs4 | Is4 | Vs5 | Is5 | Time Stamp
A7 | LDO_5V5 | 1 | LDO5V5_LL | Passed |  |  |  | Pre-Stress (V/I) | 99.375 mV | 625 uA | 5.498 V | 57.875 mA | 1.978 V | -2.688 mA | 1.983 V | -468.75 uA | 3.298 V | -375 uA | 5.8 V | -1.656 mA | 00:11:44.96
A7 | LDO_5V5 | 1 | LDO5V5_LL | Passed | 8.25 V | 1.489 V | 104.719 mA | Stress (V/I) |  |  | 5.497 V | 61.813 mA | 1.978 V | -2.75 mA | 1.983 V | -500 uA | 3.298 V | -375 uA | 5.8 V | -1.719 mA | 00:11:44.99
A7 | LDO_5V5 | 1 | LDO5V5_LL | Passed |  |  |  | Post-Stress (V/I) | 99.375 mV | 656.25 uA | 5.497 V | 59.531 mA | 1.978 V | -2.688 mA | 1.984 V | -468.75 uA | 3.298 V | -312.5 uA | 5.8 V | -1.656 mA | 00:11:45.15
B7 | LDO_5V5 | 1 | LDO5V5_LL | Passed |  |  |  | Pre-Stress (V/I) | 99.375 mV | 625 uA | 5.498 V | 57.969 mA | 1.978 V | -2.719 mA | 1.983 V | -500 uA | 3.298 V | -343.75 uA | 5.8 V | -1.656 mA | 00:11:47.73
B7 | LDO_5V5 | 1 | LDO5V5_LL | Passed | 8.25 V | 1.489 V | 104.75 mA | Stress (V/I) |  |  | 5.514 V | 37.875 mA | 1.977 V | -2.938 mA | 1.982 V | -906.25 uA | 3.297 V | -687.5 uA | 5.799 V | -1.656 mA | 00:11:47.76
B7 | LDO_5V5 | 1 | LDO5V5_LL | Passed |  |  |  | Post-Stress (V/I) | 99.375 mV | 625 uA | 5.498 V | 57.719 mA | 1.978 V | -2.781 mA | 1.983 V | -468.75 uA | 3.298 V | -312.5 uA | 5.8 V | -1.688 mA | 00:11:47.90
LDO7V2_LH | {Latchup V (voltage force stress)}
[General]
Test Type | Latchup V (voltage force stress)
V-test Follows V-nom | Yes
Description
Name | LDO7V2_LH
[Group Definitions]
Test Groups | LDO_7V2
Supply Groups | VBATPWR_C1_5V5,VBATLIN_C2_5V5,VBAT_C7_5V5,VDDIO_B4_1V98,VDDIO_AO_D6_1V98,VDDIO_ISO_F4_1V98,VDDIO_SE_G3_1V98,INPUT1V89,INPUT1V98,RSTN,PMUVCC_G2_3V3,INPUT3V46,VUP_A6_5V5
Ground Groups | GND, TM, NFC_GPIO6_F3
[Timing]
Stress Delay | 10 ms
Measure Delay | 100 ms
Pulse Duration | 10 ms
Cool Down Time | 60 ms
[Event Pulses]
Before Pre-Stress Measurement | No
Before Stress Pulse | No
After Stress Pulse | No
Before Post-Stress Measurement | No
[Measurement]
Failure Measurement Method | If (abs(Inom) <= 25mA) use (abs(Inom) + 10mA), otherwise use (140% of abs(Inom))
[Power Budget]
DC Power Supply | MKx-style (30V/5A)
[Testing]
Test Outcome | Passed
Power Sequence | {Part of LDO7V2_LH}
[Group Definitions]
Supply Groups | VBATPWR_C1_5V5,VBATLIN_C2_5V5,VBAT_C7_5V5,VDDIO_B4_1V98,VDDIO_AO_D6_1V98,VDDIO_ISO_F4_1V98,VDDIO_SE_G3_1V98,INPUT1V89,INPUT1V98,RSTN,PMUVCC_G2_3V3,INPUT3V46,VUP_A6_5V5
[Measurement Parameters]
Measurement Duration (% line cycle) | 5
[Sequencing]
[1] Power Up Sequence | Vs1, Vs2, Vs3, Vs4, Vs5, Stress Supply
[2] Power Down Sequence | Vs5, Vs4, Vs3, Vs2, Vs1, Stress Supply
[Timing]
Settling Time | 2 s
Stress Supply
[[1] Power-up]
Offset | 0 ms
Reference | Vectors
[[2] Power-down]
Offset | 0 ms
Reference | Ext
[General]
Name | Stress Supply
Vs1
[[1] Power-up]
Digital Port Event is Raised | No
Offset | 0 ms
Reference | (none)
[[2] Power-down]
Digital Port Event is Raised | No
Offset | 10 ms
Reference | Vs2
[Failure Verification]
Post-Stress Decrease Limit | 0 mA
Post-Stress Failure Criteria | If (abs(Inom) <= 25mA) use (abs(Inom) + 10mA), otherwise use (140% of abs(Inom))
Pre-Stress Test Limit | 200 mA
[General]
Name | Vs1
[Group Definitions]
Supply Groups | VBATPWR_C1_5V5, VBATLIN_C2_5V5, VBAT_C7_5V5
[Setup]
Limit | 200 mA
Nominal Voltage | 5.5 V
Slew Rate | 100 V/ms
V Test | 5.5 V
Vs2
[[1] Power-up]
Digital Port Event is Raised | No
Offset | 10 ms
Reference | Vs1
[[2] Power-down]
Digital Port Event is Raised | No
Offset | 100 ms
Reference | Vs3
[Failure Verification]
Post-Stress Decrease Limit | 0 mA
Post-Stress Failure Criteria | If (abs(Inom) <= 25mA) use (abs(Inom) + 10mA), otherwise use (140% of abs(Inom))
Pre-Stress Test Limit | 200 mA
[General]
Name | Vs2
[Group Definitions]
Supply Groups | VDDIO_B4_1V98, VDDIO_AO_D6_1V98, VDDIO_ISO_F4_1V98, VDDIO_SE_G3_1V98, INPUT1V89, INPUT1V98
[Setup]
Limit | 200 mA
Nominal Voltage | 1.98 V
Slew Rate | 100 V/ms
V Test | 1.98 V
Vs3
[[1] Power-up]
Digital Port Event is Raised | No
Offset | 100 ms
Reference | Vs2
[[2] Power-down]
Digital Port Event is Raised | No
Offset | 10 ms
Reference | Vs4
[Failure Verification]
Post-Stress Decrease Limit | 0 mA
Post-Stress Failure Criteria | If (abs(Inom) <= 25mA) use (abs(Inom) + 10mA), otherwise use (140% of abs(Inom))
Pre-Stress Test Limit | 200 mA
[General]
Name | Vs3
[Group Definitions]
Supply Groups | RSTN
[Setup]
Limit | 200 mA
Nominal Voltage | 1.98 V
Slew Rate | 100 V/ms
V Test | 1.98 V
Vs4
[[1] Power-up]
Digital Port Event is Raised | No
Offset | 150 ms
Reference | Vs3
[[2] Power-down]
Digital Port Event is Raised | No
Offset | 10 ms
Reference | Vs5
[Failure Verification]
Post-Stress Decrease Limit | 0 mA
Post-Stress Failure Criteria | If (abs(Inom) <= 25mA) use (abs(Inom) + 10mA), otherwise use (140% of abs(Inom))
Pre-Stress Test Limit | 200 mA
[General]
Name | Vs4
[Group Definitions]
Supply Groups | PMUVCC_G2_3V3, INPUT3V46
[Setup]
Limit | 200 mA
Nominal Voltage | 3.3 V
Slew Rate | 100 V/ms
V Test | 3.3 V
Vs5
[[1] Power-up]
Digital Port Event is Raised | No
Offset | 10 ms
Reference | Vs4
[[2] Power-down]
Digital Port Event is Raised | No
Offset | 0 ms
Reference | (none)
[Failure Verification]
Post-Stress Decrease Limit | 0 mA
Post-Stress Failure Criteria | If (abs(Inom) <= 25mA) use (abs(Inom) + 10mA), otherwise use (140% of abs(Inom))
Pre-Stress Test Limit | 200 mA
[General]
Name | Vs5
[Group Definitions]
Supply Groups | VUP_A6_5V5
[Setup]
Limit | 200 mA
Nominal Voltage | 5.8 V
Slew Rate | 100 V/ms
V Test | 5.8 V
Ext
[[1] Power-up]
Digital Port Event is Raised | No
Offset | 0 ms
Reference | Vs5
[[2] Power-down]
Digital Port Event is Raised | No
Offset | 0 ms
Reference | Vectors
[General]
Enabled | No
Name | Ext
Vectors
[[1] Power-up]
Digital Port Event is Raised | No
Offset | 0 ms
Reference | Ext
[[2] Power-down]
Offset | 0 ms
Reference | Vs1
[General]
Name | Vectors
[Runtime Setup]
Options Assignment | Inherited
Vector | (none)
Vector Run Options
[Runtime Setup]
Readback Compare | None
Ignore Compare Failures | Yes
Last Test States Count | 1
Drive Frequency | 10 MHz
[Vector Power Supplies]
WARNING: No groups have been assigned to vector supplies
Setup Stress Levels | {Part of LDO7V2_LH}
[Parking]
Parking Limit | 1 mA
Parking Level | 7.2 V
[Setup]
Limit | 105 mA
Float Stressed Output Pin | No
Pulse Duration | 10 ms
[General]
Slew Rate | 100 V/ms
Stress Method | Discrete Levels
[Values]
Discrete Levels | 10.8 V
[Test Results]
LATCHUP DETAILED DATA
Pin | Group | Socket | Test Name | Result | Stress | Actual V | Actual I | Data Ordination | Park V | Park I | Vs1 | Is1 | Vs2 | Is2 | Vs3 | Is3 | Vs4 | Is4 | Vs5 | Is5 | Time Stamp
A1 | LDO_7V2 | 1 | LDO7V2_LH | Passed |  |  |  | Pre-Stress (V/I) | 6.184 V | 687.5 uA | 5.498 V | 57.188 mA | 1.978 V | -2.563 mA | 1.983 V | -468.75 uA | 3.298 V | 625 uA | 5.8 V | -2.813 mA | 00:11:51.22
A1 | LDO_7V2 | 1 | LDO7V2_LH | Passed | 10.8 V | 6.503 V | 104.5 mA | Stress (V/I) |  |  | 5.506 V | 41.625 mA | 1.977 V | -1.969 mA | 1.982 V | 31.25 uA | 3.296 V | 1.188 mA | 5.799 V | -104.031 mA | 00:11:51.25
A1 | LDO_7V2 | 1 | LDO7V2_LH | Passed |  |  |  | Post-Stress (V/I) | 6.184 V | 687.5 uA | 5.498 V | 57.594 mA | 1.978 V | -2.594 mA | 1.983 V | -468.75 uA | 3.298 V | 625 uA | 5.8 V | -2.781 mA | 00:11:51.40
A2 | LDO_7V2 | 1 | LDO7V2_LH | Passed |  |  |  | Pre-Stress (V/I) | 6.181 V | 656.25 uA | 5.496 V | 59.375 mA | 1.978 V | -2.594 mA | 1.983 V | -500 uA | 3.298 V | 593.75 uA | 5.8 V | -2.75 mA | 00:11:53.98
A2 | LDO_7V2 | 1 | LDO7V2_LH | Passed | 10.8 V | 6.5 V | 104.813 mA | Stress (V/I) |  |  | 5.5 V | 60.781 mA | 1.978 V | -2.438 mA | 1.983 V | -312.5 uA | 3.298 V | 718.75 uA | 5.8 V | -104.344 mA | 00:11:54.01
A2 | LDO_7V2 | 1 | LDO7V2_LH | Passed |  |  |  | Post-Stress (V/I) | 6.181 V | 656.25 uA | 5.498 V | 57.313 mA | 1.978 V | -2.594 mA | 1.983 V | -531.25 uA | 3.298 V | 625 uA | 5.8 V | -2.781 mA | 00:11:54.15
A3 | LDO_7V2 | 1 | LDO7V2_LH | Passed |  |  |  | Pre-Stress (V/I) | 6.181 V | 656.25 uA | 5.498 V | 57.344 mA | 1.978 V | -2.563 mA | 1.983 V | -500 uA | 3.298 V | 656.25 uA | 5.8 V | -2.813 mA | 00:11:56.74
A3 | LDO_7V2 | 1 | LDO7V2_LH | Passed | 10.8 V | 6.5 V | 104.656 mA | Stress (V/I) |  |  | 5.497 V | 62.031 mA | 1.978 V | -2.563 mA | 1.983 V | -531.25 uA | 3.298 V | 687.5 uA | 5.8 V | -104.531 mA | 00:11:56.76
A3 | LDO_7V2 | 1 | LDO7V2_LH | Passed |  |  |  | Post-Stress (V/I) | 6.181 V | 656.25 uA | 5.498 V | 58.063 mA | 1.978 V | -2.625 mA | 1.983 V | -468.75 uA | 3.298 V | 625 uA | 5.8 V | -2.781 mA | 00:11:56.91
LDO7V2_LL | {Latchup V (voltage force stress)}
[General]
Test Type | Latchup V (voltage force stress)
V-test Follows V-nom | Yes
Description
Name | LDO7V2_LL
[Group Definitions]
Test Groups | LDO_7V2
Supply Groups | VBATPWR_C1_5V5,VBATLIN_C2_5V5,VBAT_C7_5V5,VDDIO_B4_1V98,VDDIO_AO_D6_1V98,VDDIO_ISO_F4_1V98,VDDIO_SE_G3_1V98,RSTN,PMUVCC_G2_3V3,VUP_A6_5V5
Ground Groups | GND, TM, INPUT1V98, INPUT1V89, INPUT3V46, NFC_GPIO6_F3
[Timing]
Stress Delay | 10 ms
Measure Delay | 100 ms
Pulse Duration | 10 ms
Cool Down Time | 60 ms
[Event Pulses]
Before Pre-Stress Measurement | No
Before Stress Pulse | No
After Stress Pulse | No
Before Post-Stress Measurement | No
[Measurement]
Failure Measurement Method | If (abs(Inom) <= 25mA) use (abs(Inom) + 10mA), otherwise use (140% of abs(Inom))
[Power Budget]
DC Power Supply | MKx-style (30V/5A)
[Testing]
Test Outcome | Passed
Power Sequence | {Part of LDO7V2_LL}
[Group Definitions]
Supply Groups | VBATPWR_C1_5V5,VBATLIN_C2_5V5,VBAT_C7_5V5,VDDIO_B4_1V98,VDDIO_AO_D6_1V98,VDDIO_ISO_F4_1V98,VDDIO_SE_G3_1V98,RSTN,PMUVCC_G2_3V3,VUP_A6_5V5
[Measurement Parameters]
Measurement Duration (% line cycle) | 5
[Sequencing]
[1] Power Up Sequence | Vs1, Vs2, Vs3, Vs4, Vs5, Stress Supply
[2] Power Down Sequence | Vs5, Vs4, Vs3, Vs2, Vs1, Stress Supply
[Timing]
Settling Time | 2 s
Stress Supply
[[1] Power-up]
Offset | 0 ms
Reference | Vectors
[[2] Power-down]
Offset | 0 ms
Reference | Ext
[General]
Name | Stress Supply
Vs1
[[1] Power-up]
Digital Port Event is Raised | No
Offset | 0 ms
Reference | (none)
[[2] Power-down]
Digital Port Event is Raised | No
Offset | 10 ms
Reference | Vs2
[Failure Verification]
Post-Stress Decrease Limit | 0 mA
Post-Stress Failure Criteria | If (abs(Inom) <= 25mA) use (abs(Inom) + 10mA), otherwise use (140% of abs(Inom))
Pre-Stress Test Limit | 200 mA
[General]
Name | Vs1
[Group Definitions]
Supply Groups | VBATPWR_C1_5V5, VBATLIN_C2_5V5, VBAT_C7_5V5
[Setup]
Limit | 200 mA
Nominal Voltage | 5.5 V
Slew Rate | 100 V/ms
V Test | 5.5 V
Vs2
[[1] Power-up]
Digital Port Event is Raised | No
Offset | 10 ms
Reference | Vs1
[[2] Power-down]
Digital Port Event is Raised | No
Offset | 100 ms
Reference | Vs3
[Failure Verification]
Post-Stress Decrease Limit | 0 mA
Post-Stress Failure Criteria | If (abs(Inom) <= 25mA) use (abs(Inom) + 10mA), otherwise use (140% of abs(Inom))
Pre-Stress Test Limit | 200 mA
[General]
Name | Vs2
[Group Definitions]
Supply Groups | VDDIO_B4_1V98, VDDIO_AO_D6_1V98, VDDIO_ISO_F4_1V98, VDDIO_SE_G3_1V98
[Setup]
Limit | 200 mA
Nominal Voltage | 1.98 V
Slew Rate | 100 V/ms
V Test | 1.98 V
Vs3
[[1] Power-up]
Digital Port Event is Raised | No
Offset | 100 ms
Reference | Vs2
[[2] Power-down]
Digital Port Event is Raised | No
Offset | 10 ms
Reference | Vs4
[Failure Verification]
Post-Stress Decrease Limit | 0 mA
Post-Stress Failure Criteria | If (abs(Inom) <= 25mA) use (abs(Inom) + 10mA), otherwise use (140% of abs(Inom))
Pre-Stress Test Limit | 200 mA
[General]
Name | Vs3
[Group Definitions]
Supply Groups | RSTN
[Setup]
Limit | 200 mA
Nominal Voltage | 1.98 V
Slew Rate | 100 V/ms
V Test | 1.98 V
Vs4
[[1] Power-up]
Digital Port Event is Raised | No
Offset | 150 ms
Reference | Vs3
[[2] Power-down]
Digital Port Event is Raised | No
Offset | 10 ms
Reference | Vs5
[Failure Verification]
Post-Stress Decrease Limit | 0 mA
Post-Stress Failure Criteria | If (abs(Inom) <= 25mA) use (abs(Inom) + 10mA), otherwise use (140% of abs(Inom))
Pre-Stress Test Limit | 200 mA
[General]
Name | Vs4
[Group Definitions]
Supply Groups | PMUVCC_G2_3V3
[Setup]
Limit | 200 mA
Nominal Voltage | 3.3 V
Slew Rate | 100 V/ms
V Test | 3.3 V
Vs5
[[1] Power-up]
Digital Port Event is Raised | No
Offset | 10 ms
Reference | Vs4
[[2] Power-down]
Digital Port Event is Raised | No
Offset | 0 ms
Reference | (none)
[Failure Verification]
Post-Stress Decrease Limit | 0 mA
Post-Stress Failure Criteria | If (abs(Inom) <= 25mA) use (abs(Inom) + 10mA), otherwise use (140% of abs(Inom))
Pre-Stress Test Limit | 200 mA
[General]
Name | Vs5
[Group Definitions]
Supply Groups | VUP_A6_5V5
[Setup]
Limit | 200 mA
Nominal Voltage | 5.8 V
Slew Rate | 100 V/ms
V Test | 5.8 V
Ext
[[1] Power-up]
Digital Port Event is Raised | No
Offset | 0 ms
Reference | Vs5
[[2] Power-down]
Digital Port Event is Raised | No
Offset | 0 ms
Reference | Vectors
[General]
Enabled | No
Name | Ext
Vectors
[[1] Power-up]
Digital Port Event is Raised | No
Offset | 0 ms
Reference | Ext
[[2] Power-down]
Offset | 0 ms
Reference | Vs1
[General]
Name | Vectors
[Runtime Setup]
Options Assignment | Inherited
Vector | (none)
Vector Run Options
[Runtime Setup]
Readback Compare | None
Ignore Compare Failures | Yes
Last Test States Count | 1
Drive Frequency | 10 MHz
[Vector Power Supplies]
WARNING: No groups have been assigned to vector supplies
Setup Stress Levels | {Part of LDO7V2_LL}
[Parking]
Parking Limit | 1 mA
Parking Level | 7.2 V
[Setup]
Limit | 105 mA
Float Stressed Output Pin | No
Pulse Duration | 10 ms
[General]
Slew Rate | 100 V/ms
Stress Method | Discrete Levels
[Values]
Discrete Levels | 10.8 V
[Test Results]
LATCHUP DETAILED DATA
Pin | Group | Socket | Test Name | Result | Stress | Actual V | Actual I | Data Ordination | Park V | Park I | Vs1 | Is1 | Vs2 | Is2 | Vs3 | Is3 | Vs4 | Is4 | Vs5 | Is5 | Time Stamp
A1 | LDO_7V2 | 1 | LDO7V2_LL | Passed |  |  |  | Pre-Stress (V/I) | 6.184 V | 687.5 uA | 5.499 V | 57.656 mA | 1.978 V | -2.719 mA | 1.984 V | -437.5 uA | 3.298 V | -375 uA | 5.8 V | -2.813 mA | 00:12:00.21
A1 | LDO_7V2 | 1 | LDO7V2_LL | Passed | 10.8 V | 6.506 V | 105 mA | Stress (V/I) |  |  | 5.5 V | 60.031 mA | 1.978 V | -2.688 mA | 1.983 V | -500 uA | 3.298 V | -312.5 uA | 5.8 V | -104.594 mA | 00:12:00.24
A1 | LDO_7V2 | 1 | LDO7V2_LL | Passed |  |  |  | Post-Stress (V/I) | 6.184 V | 687.5 uA | 5.498 V | 57.594 mA | 1.978 V | -2.719 mA | 1.983 V | -468.75 uA | 3.298 V | -312.5 uA | 5.8 V | -2.719 mA | 00:12:00.39
A2 | LDO_7V2 | 1 | LDO7V2_LL | Passed |  |  |  | Pre-Stress (V/I) | 6.184 V | 687.5 uA | 5.498 V | 58.063 mA | 1.978 V | -2.75 mA | 1.984 V | -468.75 uA | 3.298 V | -375 uA | 5.8 V | -2.781 mA | 00:12:02.97
A2 | LDO_7V2 | 1 | LDO7V2_LL | Passed | 10.8 V | 6.503 V | 104.719 mA | Stress (V/I) |  |  | 5.49 V | 59.25 mA | 1.978 V | -2.906 mA | 1.983 V | -656.25 uA | 3.298 V | -468.75 uA | 5.8 V | -104.938 mA | 00:12:03.00
A2 | LDO_7V2 | 1 | LDO7V2_LL | Passed |  |  |  | Post-Stress (V/I) | 6.184 V | 687.5 uA | 5.497 V | 58.313 mA | 1.978 V | -2.688 mA | 1.983 V | -437.5 uA | 3.298 V | -281.25 uA | 5.8 V | -2.75 mA | 00:12:03.15
A3 | LDO_7V2 | 1 | LDO7V2_LL | Passed |  |  |  | Pre-Stress (V/I) | 6.184 V | 718.75 uA | 5.497 V | 59.969 mA | 1.978 V | -2.719 mA | 1.983 V | -437.5 uA | 3.298 V | -281.25 uA | 5.8 V | -2.75 mA | 00:12:05.75
A3 | LDO_7V2 | 1 | LDO7V2_LL | Passed | 10.8 V | 6.503 V | 104.5 mA | Stress (V/I) |  |  | 5.497 V | 51.031 mA | 1.978 V | -2.875 mA | 1.983 V | -468.75 uA | 3.298 V | -343.75 uA | 5.8 V | -104.469 mA | 00:12:05.78
A3 | LDO_7V2 | 1 | LDO7V2_LL | Passed |  |  |  | Post-Stress (V/I) | 6.184 V | 687.5 uA | 5.498 V | 57.719 mA | 1.978 V | -2.688 mA | 1.984 V | -468.75 uA | 3.298 V | -343.75 uA | 5.8 V | -2.75 mA | 00:12:05.92
OV_VS1_LH | {Latchup V-Supply (PSU over-voltage stress)}
[General]
Test Type | Latchup V-Supply (PSU over-voltage stress)
V-test Follows V-nom | No
Description
Name | OV_VS1_LH
[Stress Options]
Stress Supply | Vs1
[Group Definitions]
Test Groups | VBATPWR_C1_5V5, VBATLIN_C2_5V5, VBAT_C7_5V5
Supply Groups | VBATPWR_C1_5V5,VBATLIN_C2_5V5,VBAT_C7_5V5,VDDIO_B4_1V98,VDDIO_AO_D6_1V98,VDDIO_ISO_F4_1V98,VDDIO_SE_G3_1V98,INPUT1V89,INPUT1V98,RSTN,PMUVCC_G2_3V3,INPUT3V46,VUP_A6_5V5
Ground Groups | GND, TM, NFC_GPIO6_F3
[Timing]
Stress Delay | 10 ms
Measure Delay | 100 ms
Pulse Duration | 10 ms
Cool Down Time | 60 ms
[Event Pulses]
Before Pre-Stress Measurement | No
Before Stress Pulse | No
After Stress Pulse | No
Before Post-Stress Measurement | No
[Measurement]
Failure Measurement Method | If (abs(Inom) <= 25mA) use (abs(Inom) + 10mA), otherwise use (140% of abs(Inom))
[Power Budget]
DC Power Supply | MKx-style (30V/5A)
[Testing]
Test Outcome | Passed
Power Sequence | {Part of OV_VS1_LH}
[Group Definitions]
Supply Groups | VBATPWR_C1_5V5,VBATLIN_C2_5V5,VBAT_C7_5V5,VDDIO_B4_1V98,VDDIO_AO_D6_1V98,VDDIO_ISO_F4_1V98,VDDIO_SE_G3_1V98,INPUT1V89,INPUT1V98,RSTN,PMUVCC_G2_3V3,INPUT3V46,VUP_A6_5V5
[Measurement Parameters]
Measurement Duration (% line cycle) | 5
[Sequencing]
[1] Power Up Sequence | Vs1, Vs2, Vs3, Vs4, Vs5
[2] Power Down Sequence | Vs5, Vs4, Vs3, Vs2, Vs1
[Timing]
Settling Time | 1 s
Vs1
[[1] Power-up]
Digital Port Event is Raised | No
Offset | 0 ms
Reference | (none)
[[2] Power-down]
Digital Port Event is Raised | No
Offset | 10 ms
Reference | Vs2
[Failure Verification]
Post-Stress Decrease Limit | 0 mA
Post-Stress Failure Criteria | If (abs(Inom) <= 25mA) use (abs(Inom) + 10mA), otherwise use (140% of abs(Inom))
Pre-Stress Test Limit | 150 mA
[General]
Name | Vs1
[Group Definitions]
Supply Groups | VBATPWR_C1_5V5, VBATLIN_C2_5V5, VBAT_C7_5V5
[Setup]
Limit | 150 mA
Nominal Voltage | 5.5 V
Slew Rate | 100 V/ms
Vs2
[[1] Power-up]
Digital Port Event is Raised | No
Offset | 10 ms
Reference | Vs1
[[2] Power-down]
Digital Port Event is Raised | No
Offset | 100 ms
Reference | Vs3
[Failure Verification]
Post-Stress Decrease Limit | 0 mA
Post-Stress Failure Criteria | If (abs(Inom) <= 25mA) use (abs(Inom) + 10mA), otherwise use (140% of abs(Inom))
Pre-Stress Test Limit | 200 mA
[General]
Name | Vs2
[Group Definitions]
Supply Groups | VDDIO_B4_1V98, VDDIO_AO_D6_1V98, VDDIO_ISO_F4_1V98, VDDIO_SE_G3_1V98, INPUT1V89, INPUT1V98
[Setup]
Limit | 200 mA
Nominal Voltage | 1.98 V
Slew Rate | 100 V/ms
V Test | 1.98 V
Vs3
[[1] Power-up]
Digital Port Event is Raised | No
Offset | 100 ms
Reference | Vs2
[[2] Power-down]
Digital Port Event is Raised | No
Offset | 10 ms
Reference | Vs4
[Failure Verification]
Post-Stress Decrease Limit | 0 mA
Post-Stress Failure Criteria | If (abs(Inom) <= 25mA) use (abs(Inom) + 10mA), otherwise use (140% of abs(Inom))
Pre-Stress Test Limit | 200 mA
[General]
Name | Vs3
[Group Definitions]
Supply Groups | RSTN
[Setup]
Limit | 200 mA
Nominal Voltage | 1.98 V
Slew Rate | 100 V/ms
V Test | 1.98 V
Vs4
[[1] Power-up]
Digital Port Event is Raised | No
Offset | 150 ms
Reference | Vs3
[[2] Power-down]
Digital Port Event is Raised | No
Offset | 10 ms
Reference | Vs5
[Failure Verification]
Post-Stress Decrease Limit | 0 mA
Post-Stress Failure Criteria | If (abs(Inom) <= 25mA) use (abs(Inom) + 10mA), otherwise use (140% of abs(Inom))
Pre-Stress Test Limit | 200 mA
[General]
Name | Vs4
[Group Definitions]
Supply Groups | PMUVCC_G2_3V3, INPUT3V46
[Setup]
Limit | 200 mA
Nominal Voltage | 3.3 V
Slew Rate | 100 V/ms
V Test | 3.3 V
Vs5
[[1] Power-up]
Digital Port Event is Raised | No
Offset | 10 ms
Reference | Vs4
[[2] Power-down]
Digital Port Event is Raised | No
Offset | 0 ms
Reference | (none)
[Failure Verification]
Post-Stress Decrease Limit | 0 mA
Post-Stress Failure Criteria | If (abs(Inom) <= 25mA) use (abs(Inom) + 10mA), otherwise use (140% of abs(Inom))
Pre-Stress Test Limit | 200 mA
[General]
Name | Vs5
[Group Definitions]
Supply Groups | VUP_A6_5V5
[Setup]
Limit | 200 mA
Nominal Voltage | 5.8 V
Slew Rate | 100 V/ms
V Test | 5.8 V
Ext
[[1] Power-up]
Digital Port Event is Raised | No
Offset | 0 ms
Reference | Vs5
[[2] Power-down]
Digital Port Event is Raised | No
Offset | 0 ms
Reference | Vectors
[General]
Enabled | No
Name | Ext
Vectors
[[1] Power-up]
Digital Port Event is Raised | No
Offset | 0 ms
Reference | Ext
[[2] Power-down]
Offset | 0 ms
Reference | Vs1
[General]
Name | Vectors
[Runtime Setup]
Options Assignment | Inherited
Vector | (none)
Vector Run Options
[Runtime Setup]
Readback Compare | None
Ignore Compare Failures | Yes
Last Test States Count | 1
Drive Frequency | 10 MHz
[Vector Power Supplies]
WARNING: No groups have been assigned to vector supplies
Setup Stress Levels | {Part of OV_VS1_LH}
[Setup]
Pulse Duration | 10 ms
[General]
Stress Method | (150% of Vnom) of stress supply
[Test Results]
LATCHUP DETAILED DATA
Socket | Test Name | Supply | Result | Stress | Actual V | Actual I | Data Ordination | Vs1 | Is1 | Vs2 | Is2 | Vs3 | Is3 | Vs4 | Is4 | Vs5 | Is5 | Time Stamp
1 | OV_VS1_LH | VS1 | Passed |  |  |  | Pre-Stress (Vsupply) | 5.498 V | 57.594 mA | 1.978 V | -2.563 mA | 1.983 V | -468.75 uA | 3.298 V | 656.25 uA | 5.8 V | -1.656 mA | 00:12:07.96
1 | OV_VS1_LH | VS1 | Passed | 8.25 V | 8.244 V | 51.125 mA | Stress (Vsupply) |  |  | 1.978 V | -2.375 mA | 1.983 V | -375 uA | 3.298 V | 812.5 uA | 5.8 V | -1.313 mA | 00:12:07.98
1 | OV_VS1_LH | VS1 | Passed |  |  |  | Post-Stress (Vsupply) | 5.497 V | 59.375 mA | 1.978 V | -2.563 mA | 1.983 V | -500 uA | 3.298 V | 656.25 uA | 5.8 V | -1.625 mA | 00:12:08.10
OV_VS1_LL | {Latchup V-Supply (PSU over-voltage stress)}
[General]
Test Type | Latchup V-Supply (PSU over-voltage stress)
V-test Follows V-nom | No
Description
Name | OV_VS1_LL
[Stress Options]
Stress Supply | Vs1
[Group Definitions]
Test Groups | VBATPWR_C1_5V5, VBATLIN_C2_5V5, VBAT_C7_5V5
Supply Groups | VBATPWR_C1_5V5,VBATLIN_C2_5V5,VBAT_C7_5V5,VDDIO_B4_1V98,VDDIO_AO_D6_1V98,VDDIO_ISO_F4_1V98,VDDIO_SE_G3_1V98,RSTN,PMUVCC_G2_3V3,VUP_A6_5V5
Ground Groups | GND, TM, INPUT1V98, INPUT1V89, INPUT3V46, NFC_GPIO6_F3
[Timing]
Stress Delay | 10 ms
Measure Delay | 100 ms
Pulse Duration | 10 ms
Cool Down Time | 60 ms
[Event Pulses]
Before Pre-Stress Measurement | No
Before Stress Pulse | No
After Stress Pulse | No
Before Post-Stress Measurement | No
[Measurement]
Failure Measurement Method | If (abs(Inom) <= 25mA) use (abs(Inom) + 10mA), otherwise use (140% of abs(Inom))
[Power Budget]
DC Power Supply | MKx-style (30V/5A)
[Testing]
Test Outcome | Passed
Power Sequence | {Part of OV_VS1_LL}
[Group Definitions]
Supply Groups | VBATPWR_C1_5V5,VBATLIN_C2_5V5,VBAT_C7_5V5,VDDIO_B4_1V98,VDDIO_AO_D6_1V98,VDDIO_ISO_F4_1V98,VDDIO_SE_G3_1V98,RSTN,PMUVCC_G2_3V3,VUP_A6_5V5
[Measurement Parameters]
Measurement Duration (% line cycle) | 5
[Sequencing]
[1] Power Up Sequence | Vs1, Vs2, Vs3, Vs4, Vs5
[2] Power Down Sequence | Vs5, Vs4, Vs3, Vs2, Vs1
[Timing]
Settling Time | 1 s
Vs1
[[1] Power-up]
Digital Port Event is Raised | No
Offset | 0 ms
Reference | (none)
[[2] Power-down]
Digital Port Event is Raised | No
Offset | 10 ms
Reference | Vs2
[Failure Verification]
Post-Stress Decrease Limit | 0 mA
Post-Stress Failure Criteria | If (abs(Inom) <= 25mA) use (abs(Inom) + 10mA), otherwise use (140% of abs(Inom))
Pre-Stress Test Limit | 150 mA
[General]
Name | Vs1
[Group Definitions]
Supply Groups | VBATPWR_C1_5V5, VBATLIN_C2_5V5, VBAT_C7_5V5
[Setup]
Limit | 150 mA
Nominal Voltage | 5.5 V
Slew Rate | 100 V/ms
Vs2
[[1] Power-up]
Digital Port Event is Raised | No
Offset | 10 ms
Reference | Vs1
[[2] Power-down]
Digital Port Event is Raised | No
Offset | 100 ms
Reference | Vs3
[Failure Verification]
Post-Stress Decrease Limit | 0 mA
Post-Stress Failure Criteria | If (abs(Inom) <= 25mA) use (abs(Inom) + 10mA), otherwise use (140% of abs(Inom))
Pre-Stress Test Limit | 200 mA
[General]
Name | Vs2
[Group Definitions]
Supply Groups | VDDIO_B4_1V98, VDDIO_AO_D6_1V98, VDDIO_ISO_F4_1V98, VDDIO_SE_G3_1V98
[Setup]
Limit | 200 mA
Nominal Voltage | 1.98 V
Slew Rate | 100 V/ms
V Test | 1.98 V
Vs3
[[1] Power-up]
Digital Port Event is Raised | No
Offset | 100 ms
Reference | Vs2
[[2] Power-down]
Digital Port Event is Raised | No
Offset | 10 ms
Reference | Vs4
[Failure Verification]
Post-Stress Decrease Limit | 0 mA
Post-Stress Failure Criteria | If (abs(Inom) <= 25mA) use (abs(Inom) + 10mA), otherwise use (140% of abs(Inom))
Pre-Stress Test Limit | 200 mA
[General]
Name | Vs3
[Group Definitions]
Supply Groups | RSTN
[Setup]
Limit | 200 mA
Nominal Voltage | 1.98 V
Slew Rate | 100 V/ms
V Test | 1.98 V
Vs4
[[1] Power-up]
Digital Port Event is Raised | No
Offset | 150 ms
Reference | Vs3
[[2] Power-down]
Digital Port Event is Raised | No
Offset | 10 ms
Reference | Vs5
[Failure Verification]
Post-Stress Decrease Limit | 0 mA
Post-Stress Failure Criteria | If (abs(Inom) <= 25mA) use (abs(Inom) + 10mA), otherwise use (140% of abs(Inom))
Pre-Stress Test Limit | 200 mA
[General]
Name | Vs4
[Group Definitions]
Supply Groups | PMUVCC_G2_3V3
[Setup]
Limit | 200 mA
Nominal Voltage | 3.3 V
Slew Rate | 100 V/ms
V Test | 3.3 V
Vs5
[[1] Power-up]
Digital Port Event is Raised | No
Offset | 10 ms
Reference | Vs4
[[2] Power-down]
Digital Port Event is Raised | No
Offset | 0 ms
Reference | (none)
[Failure Verification]
Post-Stress Decrease Limit | 0 mA
Post-Stress Failure Criteria | If (abs(Inom) <= 25mA) use (abs(Inom) + 10mA), otherwise use (140% of abs(Inom))
Pre-Stress Test Limit | 200 mA
[General]
Name | Vs5
[Group Definitions]
Supply Groups | VUP_A6_5V5
[Setup]
Limit | 200 mA
Nominal Voltage | 5.8 V
Slew Rate | 100 V/ms
V Test | 5.8 V
Ext
[[1] Power-up]
Digital Port Event is Raised | No
Offset | 0 ms
Reference | Vs5
[[2] Power-down]
Digital Port Event is Raised | No
Offset | 0 ms
Reference | Vectors
[General]
Enabled | No
Name | Ext
Vectors
[[1] Power-up]
Digital Port Event is Raised | No
Offset | 0 ms
Reference | Ext
[[2] Power-down]
Offset | 0 ms
Reference | Vs1
[General]
Name | Vectors
[Runtime Setup]
Options Assignment | Inherited
Vector | (none)
Vector Run Options
[Runtime Setup]
Readback Compare | None
Ignore Compare Failures | Yes
Last Test States Count | 1
Drive Frequency | 10 MHz
[Vector Power Supplies]
WARNING: No groups have been assigned to vector supplies
Setup Stress Levels | {Part of OV_VS1_LL}
[Setup]
Pulse Duration | 10 ms
[General]
Stress Method | (150% of Vnom) of stress supply
[Test Results]
LATCHUP DETAILED DATA
Socket | Test Name | Supply | Result | Stress | Actual V | Actual I | Data Ordination | Vs1 | Is1 | Vs2 | Is2 | Vs3 | Is3 | Vs4 | Is4 | Vs5 | Is5 | Time Stamp
1 | OV_VS1_LL | VS1 | Passed |  |  |  | Pre-Stress (Vsupply) | 5.498 V | 58.063 mA | 1.978 V | -2.719 mA | 1.983 V | -500 uA | 3.298 V | -343.75 uA | 5.8 V | -1.75 mA | 00:12:10.13
1 | OV_VS1_LL | VS1 | Passed | 8.25 V | 8.249 V | 46.406 mA | Stress (Vsupply) |  |  | 1.978 V | -2.813 mA | 1.983 V | -500 uA | 3.298 V | -375 uA | 5.8 V | -1.594 mA | 00:12:10.16
1 | OV_VS1_LL | VS1 | Passed |  |  |  | Post-Stress (Vsupply) | 5.497 V | 57.906 mA | 1.978 V | -2.781 mA | 1.983 V | -437.5 uA | 3.298 V | -250 uA | 5.8 V | -1.625 mA | 00:12:10.28
OV_VS2_LH | {Latchup V-Supply (PSU over-voltage stress)}
[General]
Test Type | Latchup V-Supply (PSU over-voltage stress)
V-test Follows V-nom | No
Description
Name | OV_VS2_LH
[Stress Options]
Stress Supply | Vs2
[Group Definitions]
Test Groups | VDDIO_B4_1V98, VDDIO_AO_D6_1V98, VDDIO_ISO_F4_1V98, VDDIO_SE_G3_1V98, INPUT1V89, INPUT1V98
Supply Groups | VBATPWR_C1_5V5,VBATLIN_C2_5V5,VBAT_C7_5V5,VDDIO_B4_1V98,VDDIO_AO_D6_1V98,VDDIO_ISO_F4_1V98,VDDIO_SE_G3_1V98,INPUT1V89,INPUT1V98,RSTN,PMUVCC_G2_3V3,INPUT3V46,VUP_A6_5V5
Ground Groups | GND, TM, NFC_GPIO6_F3
[Timing]
Stress Delay | 10 ms
Measure Delay | 100 ms
Pulse Duration | 10 ms
Cool Down Time | 60 ms
[Event Pulses]
Before Pre-Stress Measurement | No
Before Stress Pulse | No
After Stress Pulse | No
Before Post-Stress Measurement | No
[Measurement]
Failure Measurement Method | If (abs(Inom) <= 25mA) use (abs(Inom) + 10mA), otherwise use (140% of abs(Inom))
[Power Budget]
DC Power Supply | MKx-style (30V/5A)
[Testing]
Test Outcome | Passed
Power Sequence | {Part of OV_VS2_LH}
[Group Definitions]
Supply Groups | VBATPWR_C1_5V5,VBATLIN_C2_5V5,VBAT_C7_5V5,VDDIO_B4_1V98,VDDIO_AO_D6_1V98,VDDIO_ISO_F4_1V98,VDDIO_SE_G3_1V98,INPUT1V89,INPUT1V98,RSTN,PMUVCC_G2_3V3,INPUT3V46,VUP_A6_5V5
[Measurement Parameters]
Measurement Duration (% line cycle) | 5
[Sequencing]
[1] Power Up Sequence | Vs1, Vs2, Vs3, Vs4, Vs5
[2] Power Down Sequence | Vs5, Vs4, Vs3, Vs2, Vs1
[Timing]
Settling Time | 1 s
Vs1
[[1] Power-up]
Digital Port Event is Raised | No
Offset | 0 ms
Reference | (none)
[[2] Power-down]
Digital Port Event is Raised | No
Offset | 10 ms
Reference | Vs2
[Failure Verification]
Post-Stress Decrease Limit | 0 mA
Post-Stress Failure Criteria | If (abs(Inom) <= 25mA) use (abs(Inom) + 10mA), otherwise use (140% of abs(Inom))
Pre-Stress Test Limit | 200 mA
[General]
Name | Vs1
[Group Definitions]
Supply Groups | VBATPWR_C1_5V5, VBATLIN_C2_5V5, VBAT_C7_5V5
[Setup]
Limit | 200 mA
Nominal Voltage | 5.5 V
Slew Rate | 100 V/ms
V Test | 5.5 V
Vs2
[[1] Power-up]
Digital Port Event is Raised | No
Offset | 10 ms
Reference | Vs1
[[2] Power-down]
Digital Port Event is Raised | No
Offset | 100 ms
Reference | Vs3
[Failure Verification]
Post-Stress Decrease Limit | 0 mA
Post-Stress Failure Criteria | If (abs(Inom) <= 25mA) use (abs(Inom) + 10mA), otherwise use (140% of abs(Inom))
Pre-Stress Test Limit | 150 mA
[General]
Name | Vs2
[Group Definitions]
Supply Groups | VDDIO_B4_1V98, VDDIO_AO_D6_1V98, VDDIO_ISO_F4_1V98, VDDIO_SE_G3_1V98, INPUT1V89, INPUT1V98
[Setup]
Limit | 150 mA
Nominal Voltage | 1.98 V
Slew Rate | 100 V/ms
Vs3
[[1] Power-up]
Digital Port Event is Raised | No
Offset | 100 ms
Reference | Vs2
[[2] Power-down]
Digital Port Event is Raised | No
Offset | 10 ms
Reference | Vs4
[Failure Verification]
Post-Stress Decrease Limit | 0 mA
Post-Stress Failure Criteria | If (abs(Inom) <= 25mA) use (abs(Inom) + 10mA), otherwise use (140% of abs(Inom))
Pre-Stress Test Limit | 200 mA
[General]
Name | Vs3
[Group Definitions]
Supply Groups | RSTN
[Setup]
Limit | 200 mA
Nominal Voltage | 1.98 V
Slew Rate | 100 V/ms
V Test | 1.98 V
Vs4
[[1] Power-up]
Digital Port Event is Raised | No
Offset | 150 ms
Reference | Vs3
[[2] Power-down]
Digital Port Event is Raised | No
Offset | 10 ms
Reference | Vs5
[Failure Verification]
Post-Stress Decrease Limit | 0 mA
Post-Stress Failure Criteria | If (abs(Inom) <= 25mA) use (abs(Inom) + 10mA), otherwise use (140% of abs(Inom))
Pre-Stress Test Limit | 200 mA
[General]
Name | Vs4
[Group Definitions]
Supply Groups | PMUVCC_G2_3V3, INPUT3V46
[Setup]
Limit | 200 mA
Nominal Voltage | 3.3 V
Slew Rate | 100 V/ms
V Test | 3.3 V
Vs5
[[1] Power-up]
Digital Port Event is Raised | No
Offset | 10 ms
Reference | Vs4
[[2] Power-down]
Digital Port Event is Raised | No
Offset | 0 ms
Reference | (none)
[Failure Verification]
Post-Stress Decrease Limit | 0 mA
Post-Stress Failure Criteria | If (abs(Inom) <= 25mA) use (abs(Inom) + 10mA), otherwise use (140% of abs(Inom))
Pre-Stress Test Limit | 200 mA
[General]
Name | Vs5
[Group Definitions]
Supply Groups | VUP_A6_5V5
[Setup]
Limit | 200 mA
Nominal Voltage | 5.8 V
Slew Rate | 100 V/ms
V Test | 5.8 V
Ext
[[1] Power-up]
Digital Port Event is Raised | No
Offset | 0 ms
Reference | Vs5
[[2] Power-down]
Digital Port Event is Raised | No
Offset | 0 ms
Reference | Vectors
[General]
Enabled | No
Name | Ext
Vectors
[[1] Power-up]
Digital Port Event is Raised | No
Offset | 0 ms
Reference | Ext
[[2] Power-down]
Offset | 0 ms
Reference | Vs1
[General]
Name | Vectors
[Runtime Setup]
Options Assignment | Inherited
Vector | (none)
Vector Run Options
[Runtime Setup]
Readback Compare | None
Ignore Compare Failures | Yes
Last Test States Count | 1
Drive Frequency | 10 MHz
[Vector Power Supplies]
WARNING: No groups have been assigned to vector supplies
Setup Stress Levels | {Part of OV_VS2_LH}
[Setup]
Pulse Duration | 10 ms
[General]
Stress Method | (150% of Vnom) of stress supply
[Test Results]
LATCHUP DETAILED DATA
Socket | Test Name | Supply | Result | Stress | Actual V | Actual I | Data Ordination | Vs1 | Is1 | Vs2 | Is2 | Vs3 | Is3 | Vs4 | Is4 | Vs5 | Is5 | Time Stamp
1 | OV_VS2_LH | VS2 | Passed |  |  |  | Pre-Stress (Vsupply) | 5.498 V | 57.656 mA | 1.978 V | -2.563 mA | 1.983 V | -500 uA | 3.298 V | 593.75 uA | 5.8 V | -1.625 mA | 00:12:12.32
1 | OV_VS2_LH | VS2 | Passed | 2.97 V | 2.966 V | 1.969 mA | Stress (Vsupply) | 5.495 V | 56.156 mA |  |  | 1.983 V | -531.25 uA | 3.298 V | 0 A | 5.799 V | -1.688 mA | 00:12:12.35
1 | OV_VS2_LH | VS2 | Passed |  |  |  | Post-Stress (Vsupply) | 5.498 V | 57.313 mA | 1.978 V | -2.594 mA | 1.983 V | -468.75 uA | 3.298 V | 656.25 uA | 5.8 V | -1.688 mA | 00:12:12.49
OV_VS2_LL | {Latchup V-Supply (PSU over-voltage stress)}
[General]
Test Type | Latchup V-Supply (PSU over-voltage stress)
V-test Follows V-nom | No
Description
Name | OV_VS2_LL
[Stress Options]
Stress Supply | Vs2
[Group Definitions]
Test Groups | VDDIO_B4_1V98, VDDIO_AO_D6_1V98, VDDIO_ISO_F4_1V98, VDDIO_SE_G3_1V98
Supply Groups | VBATPWR_C1_5V5,VBATLIN_C2_5V5,VBAT_C7_5V5,VDDIO_B4_1V98,VDDIO_AO_D6_1V98,VDDIO_ISO_F4_1V98,VDDIO_SE_G3_1V98,RSTN,PMUVCC_G2_3V3,VUP_A6_5V5
Ground Groups | GND, TM, INPUT1V98, INPUT1V89, INPUT3V46, NFC_GPIO6_F3
[Timing]
Stress Delay | 10 ms
Measure Delay | 100 ms
Pulse Duration | 10 ms
Cool Down Time | 60 ms
[Event Pulses]
Before Pre-Stress Measurement | No
Before Stress Pulse | No
After Stress Pulse | No
Before Post-Stress Measurement | No
[Measurement]
Failure Measurement Method | If (abs(Inom) <= 25mA) use (abs(Inom) + 10mA), otherwise use (140% of abs(Inom))
[Power Budget]
DC Power Supply | MKx-style (30V/5A)
[Testing]
Test Outcome | Passed
Power Sequence | {Part of OV_VS2_LL}
[Group Definitions]
Supply Groups | VBATPWR_C1_5V5,VBATLIN_C2_5V5,VBAT_C7_5V5,VDDIO_B4_1V98,VDDIO_AO_D6_1V98,VDDIO_ISO_F4_1V98,VDDIO_SE_G3_1V98,RSTN,PMUVCC_G2_3V3,VUP_A6_5V5
[Measurement Parameters]
Measurement Duration (% line cycle) | 5
[Sequencing]
[1] Power Up Sequence | Vs1, Vs2, Vs3, Vs4, Vs5
[2] Power Down Sequence | Vs5, Vs4, Vs3, Vs2, Vs1
[Timing]
Settling Time | 1 s
Vs1
[[1] Power-up]
Digital Port Event is Raised | No
Offset | 0 ms
Reference | (none)
[[2] Power-down]
Digital Port Event is Raised | No
Offset | 10 ms
Reference | Vs2
[Failure Verification]
Post-Stress Decrease Limit | 0 mA
Post-Stress Failure Criteria | If (abs(Inom) <= 25mA) use (abs(Inom) + 10mA), otherwise use (140% of abs(Inom))
Pre-Stress Test Limit | 200 mA
[General]
Name | Vs1
[Group Definitions]
Supply Groups | VBATPWR_C1_5V5, VBATLIN_C2_5V5, VBAT_C7_5V5
[Setup]
Limit | 200 mA
Nominal Voltage | 5.5 V
Slew Rate | 100 V/ms
V Test | 5.5 V
Vs2
[[1] Power-up]
Digital Port Event is Raised | No
Offset | 10 ms
Reference | Vs1
[[2] Power-down]
Digital Port Event is Raised | No
Offset | 100 ms
Reference | Vs3
[Failure Verification]
Post-Stress Decrease Limit | 0 mA
Post-Stress Failure Criteria | If (abs(Inom) <= 25mA) use (abs(Inom) + 10mA), otherwise use (140% of abs(Inom))
Pre-Stress Test Limit | 150 mA
[General]
Name | Vs2
[Group Definitions]
Supply Groups | VDDIO_B4_1V98, VDDIO_AO_D6_1V98, VDDIO_ISO_F4_1V98, VDDIO_SE_G3_1V98
[Setup]
Limit | 150 mA
Nominal Voltage | 1.98 V
Slew Rate | 100 V/ms
Vs3
[[1] Power-up]
Digital Port Event is Raised | No
Offset | 100 ms
Reference | Vs2
[[2] Power-down]
Digital Port Event is Raised | No
Offset | 10 ms
Reference | Vs4
[Failure Verification]
Post-Stress Decrease Limit | 0 mA
Post-Stress Failure Criteria | If (abs(Inom) <= 25mA) use (abs(Inom) + 10mA), otherwise use (140% of abs(Inom))
Pre-Stress Test Limit | 200 mA
[General]
Name | Vs3
[Group Definitions]
Supply Groups | RSTN
[Setup]
Limit | 200 mA
Nominal Voltage | 1.98 V
Slew Rate | 100 V/ms
V Test | 1.98 V
Vs4
[[1] Power-up]
Digital Port Event is Raised | No
Offset | 150 ms
Reference | Vs3
[[2] Power-down]
Digital Port Event is Raised | No
Offset | 10 ms
Reference | Vs5
[Failure Verification]
Post-Stress Decrease Limit | 0 mA
Post-Stress Failure Criteria | If (abs(Inom) <= 25mA) use (abs(Inom) + 10mA), otherwise use (140% of abs(Inom))
Pre-Stress Test Limit | 200 mA
[General]
Name | Vs4
[Group Definitions]
Supply Groups | PMUVCC_G2_3V3
[Setup]
Limit | 200 mA
Nominal Voltage | 3.3 V
Slew Rate | 100 V/ms
V Test | 3.3 V
Vs5
[[1] Power-up]
Digital Port Event is Raised | No
Offset | 10 ms
Reference | Vs4
[[2] Power-down]
Digital Port Event is Raised | No
Offset | 0 ms
Reference | (none)
[Failure Verification]
Post-Stress Decrease Limit | 0 mA
Post-Stress Failure Criteria | If (abs(Inom) <= 25mA) use (abs(Inom) + 10mA), otherwise use (140% of abs(Inom))
Pre-Stress Test Limit | 200 mA
[General]
Name | Vs5
[Group Definitions]
Supply Groups | VUP_A6_5V5
[Setup]
Limit | 200 mA
Nominal Voltage | 5.8 V
Slew Rate | 100 V/ms
V Test | 5.8 V
Ext
[[1] Power-up]
Digital Port Event is Raised | No
Offset | 0 ms
Reference | Vs5
[[2] Power-down]
Digital Port Event is Raised | No
Offset | 0 ms
Reference | Vectors
[General]
Enabled | No
Name | Ext
Vectors
[[1] Power-up]
Digital Port Event is Raised | No
Offset | 0 ms
Reference | Ext
[[2] Power-down]
Offset | 0 ms
Reference | Vs1
[General]
Name | Vectors
[Runtime Setup]
Options Assignment | Inherited
Vector | (none)
Vector Run Options
[Runtime Setup]
Readback Compare | None
Ignore Compare Failures | Yes
Last Test States Count | 1
Drive Frequency | 10 MHz
[Vector Power Supplies]
WARNING: No groups have been assigned to vector supplies
Setup Stress Levels | {Part of OV_VS2_LL}
[Setup]
Pulse Duration | 10 ms
[General]
Stress Method | (150% of Vnom) of stress supply
[Test Results]
LATCHUP DETAILED DATA
Socket | Test Name | Supply | Result | Stress | Actual V | Actual I | Data Ordination | Vs1 | Is1 | Vs2 | Is2 | Vs3 | Is3 | Vs4 | Is4 | Vs5 | Is5 | Time Stamp
1 | OV_VS2_LL | VS2 | Passed |  |  |  | Pre-Stress (Vsupply) | 5.498 V | 58.188 mA | 1.978 V | -2.719 mA | 1.983 V | -468.75 uA | 3.298 V | -312.5 uA | 5.8 V | -1.625 mA | 00:12:14.54
1 | OV_VS2_LL | VS2 | Passed | 2.97 V | 2.967 V | -3.844 mA | Stress (Vsupply) | 5.496 V | 61.813 mA |  |  | 1.983 V | -437.5 uA | 3.298 V | -312.5 uA | 5.8 V | -1.781 mA | 00:12:14.57
1 | OV_VS2_LL | VS2 | Passed |  |  |  | Post-Stress (Vsupply) | 5.498 V | 57.5 mA | 1.978 V | -2.75 mA | 1.983 V | -500 uA | 3.298 V | -312.5 uA | 5.8 V | -1.625 mA | 00:12:14.69
OV_VS4_LH | {Latchup V-Supply (PSU over-voltage stress)}
[General]
Test Type | Latchup V-Supply (PSU over-voltage stress)
V-test Follows V-nom | No
Description
Name | OV_VS4_LH
[Stress Options]
Stress Supply | Vs4
[Group Definitions]
Test Groups | PMUVCC_G2_3V3, INPUT3V46
Supply Groups | VBATPWR_C1_5V5,VBATLIN_C2_5V5,VBAT_C7_5V5,VDDIO_B4_1V98,VDDIO_AO_D6_1V98,VDDIO_ISO_F4_1V98,VDDIO_SE_G3_1V98,INPUT1V89,INPUT1V98,RSTN,PMUVCC_G2_3V3,INPUT3V46,VUP_A6_5V5
Ground Groups | GND, TM, NFC_GPIO6_F3
[Timing]
Stress Delay | 10 ms
Measure Delay | 100 ms
Pulse Duration | 10 ms
Cool Down Time | 60 ms
[Event Pulses]
Before Pre-Stress Measurement | No
Before Stress Pulse | No
After Stress Pulse | No
Before Post-Stress Measurement | No
[Measurement]
Failure Measurement Method | If (abs(Inom) <= 25mA) use (abs(Inom) + 10mA), otherwise use (140% of abs(Inom))
[Power Budget]
DC Power Supply | MKx-style (30V/5A)
[Testing]
Test Outcome | Passed
Power Sequence | {Part of OV_VS4_LH}
[Group Definitions]
Supply Groups | VBATPWR_C1_5V5,VBATLIN_C2_5V5,VBAT_C7_5V5,VDDIO_B4_1V98,VDDIO_AO_D6_1V98,VDDIO_ISO_F4_1V98,VDDIO_SE_G3_1V98,INPUT1V89,INPUT1V98,RSTN,PMUVCC_G2_3V3,INPUT3V46,VUP_A6_5V5
[Measurement Parameters]
Measurement Duration (% line cycle) | 5
[Sequencing]
[1] Power Up Sequence | Vs1, Vs2, Vs3, Vs4, Vs5
[2] Power Down Sequence | Vs5, Vs4, Vs3, Vs2, Vs1
[Timing]
Settling Time | 1 s
Vs1
[[1] Power-up]
Digital Port Event is Raised | No
Offset | 0 ms
Reference | (none)
[[2] Power-down]
Digital Port Event is Raised | No
Offset | 10 ms
Reference | Vs2
[Failure Verification]
Post-Stress Decrease Limit | 0 mA
Post-Stress Failure Criteria | If (abs(Inom) <= 25mA) use (abs(Inom) + 10mA), otherwise use (140% of abs(Inom))
Pre-Stress Test Limit | 200 mA
[General]
Name | Vs1
[Group Definitions]
Supply Groups | VBATPWR_C1_5V5, VBATLIN_C2_5V5, VBAT_C7_5V5
[Setup]
Limit | 200 mA
Nominal Voltage | 5.5 V
Slew Rate | 100 V/ms
V Test | 5.5 V
Vs2
[[1] Power-up]
Digital Port Event is Raised | No
Offset | 10 ms
Reference | Vs1
[[2] Power-down]
Digital Port Event is Raised | No
Offset | 100 ms
Reference | Vs3
[Failure Verification]
Post-Stress Decrease Limit | 0 mA
Post-Stress Failure Criteria | If (abs(Inom) <= 25mA) use (abs(Inom) + 10mA), otherwise use (140% of abs(Inom))
Pre-Stress Test Limit | 200 mA
[General]
Name | Vs2
[Group Definitions]
Supply Groups | VDDIO_B4_1V98, VDDIO_AO_D6_1V98, VDDIO_ISO_F4_1V98, VDDIO_SE_G3_1V98, INPUT1V89, INPUT1V98
[Setup]
Limit | 200 mA
Nominal Voltage | 1.98 V
Slew Rate | 100 V/ms
V Test | 1.98 V
Vs3
[[1] Power-up]
Digital Port Event is Raised | No
Offset | 100 ms
Reference | Vs2
[[2] Power-down]
Digital Port Event is Raised | No
Offset | 10 ms
Reference | Vs4
[Failure Verification]
Post-Stress Decrease Limit | 0 mA
Post-Stress Failure Criteria | If (abs(Inom) <= 25mA) use (abs(Inom) + 10mA), otherwise use (140% of abs(Inom))
Pre-Stress Test Limit | 200 mA
[General]
Name | Vs3
[Group Definitions]
Supply Groups | RSTN
[Setup]
Limit | 200 mA
Nominal Voltage | 1.98 V
Slew Rate | 100 V/ms
V Test | 1.98 V
Vs4
[[1] Power-up]
Digital Port Event is Raised | No
Offset | 150 ms
Reference | Vs3
[[2] Power-down]
Digital Port Event is Raised | No
Offset | 10 ms
Reference | Vs5
[Failure Verification]
Post-Stress Decrease Limit | 0 mA
Post-Stress Failure Criteria | If (abs(Inom) <= 25mA) use (abs(Inom) + 10mA), otherwise use (140% of abs(Inom))
Pre-Stress Test Limit | 150 mA
[General]
Name | Vs4
[Group Definitions]
Supply Groups | PMUVCC_G2_3V3, INPUT3V46
[Setup]
Limit | 150 mA
Nominal Voltage | 3.3 V
Slew Rate | 100 V/ms
Vs5
[[1] Power-up]
Digital Port Event is Raised | No
Offset | 10 ms
Reference | Vs4
[[2] Power-down]
Digital Port Event is Raised | No
Offset | 0 ms
Reference | (none)
[Failure Verification]
Post-Stress Decrease Limit | 0 mA
Post-Stress Failure Criteria | If (abs(Inom) <= 25mA) use (abs(Inom) + 10mA), otherwise use (140% of abs(Inom))
Pre-Stress Test Limit | 200 mA
[General]
Name | Vs5
[Group Definitions]
Supply Groups | VUP_A6_5V5
[Setup]
Limit | 200 mA
Nominal Voltage | 5.8 V
Slew Rate | 100 V/ms
V Test | 5.8 V
Ext
[[1] Power-up]
Digital Port Event is Raised | No
Offset | 0 ms
Reference | Vs5
[[2] Power-down]
Digital Port Event is Raised | No
Offset | 0 ms
Reference | Vectors
[General]
Enabled | No
Name | Ext
Vectors
[[1] Power-up]
Digital Port Event is Raised | No
Offset | 0 ms
Reference | Ext
[[2] Power-down]
Offset | 0 ms
Reference | Vs1
[General]
Name | Vectors
[Runtime Setup]
Options Assignment | Inherited
Vector | (none)
Vector Run Options
[Runtime Setup]
Readback Compare | None
Ignore Compare Failures | Yes
Last Test States Count | 1
Drive Frequency | 10 MHz
[Vector Power Supplies]
WARNING: No groups have been assigned to vector supplies
Setup Stress Levels | {Part of OV_VS4_LH}
[Setup]
Pulse Duration | 10 ms
[General]
Stress Method | (150% of Vnom) of stress supply
[Test Results]
LATCHUP DETAILED DATA
Socket | Test Name | Supply | Result | Stress | Actual V | Actual I | Data Ordination | Vs1 | Is1 | Vs2 | Is2 | Vs3 | Is3 | Vs4 | Is4 | Vs5 | Is5 | Time Stamp
1 | OV_VS4_LH | VS4 | Passed |  |  |  | Pre-Stress (Vsupply) | 5.498 V | 57.594 mA | 1.978 V | -2.563 mA | 1.983 V | -500 uA | 3.298 V | 656.25 uA | 5.8 V | -1.594 mA | 00:12:16.72
1 | OV_VS4_LH | VS4 | Passed | 4.95 V | 4.946 V | 2.281 mA | Stress (Vsupply) | 5.495 V | 59.375 mA | 1.977 V | -2.563 mA | 1.983 V | -531.25 uA |  |  | 5.799 V | -1.688 mA | 00:12:16.75
1 | OV_VS4_LH | VS4 | Passed |  |  |  | Post-Stress (Vsupply) | 5.497 V | 57.719 mA | 1.978 V | -2.625 mA | 1.983 V | -468.75 uA | 3.298 V | 625 uA | 5.8 V | -1.656 mA | 00:12:16.87
OV_VS4_LL | {Latchup V-Supply (PSU over-voltage stress)}
[General]
Test Type | Latchup V-Supply (PSU over-voltage stress)
V-test Follows V-nom | No
Description
Name | OV_VS4_LL
[Stress Options]
Stress Supply | Vs4
[Group Definitions]
Test Groups | PMUVCC_G2_3V3
Supply Groups | VBATPWR_C1_5V5,VBATLIN_C2_5V5,VBAT_C7_5V5,VDDIO_B4_1V98,VDDIO_AO_D6_1V98,VDDIO_ISO_F4_1V98,VDDIO_SE_G3_1V98,RSTN,PMUVCC_G2_3V3,VUP_A6_5V5
Ground Groups | GND, TM, INPUT1V98, INPUT1V89, INPUT3V46, NFC_GPIO6_F3
[Timing]
Stress Delay | 10 ms
Measure Delay | 100 ms
Pulse Duration | 10 ms
Cool Down Time | 60 ms
[Event Pulses]
Before Pre-Stress Measurement | No
Before Stress Pulse | No
After Stress Pulse | No
Before Post-Stress Measurement | No
[Measurement]
Failure Measurement Method | If (abs(Inom) <= 25mA) use (abs(Inom) + 10mA), otherwise use (140% of abs(Inom))
[Power Budget]
DC Power Supply | MKx-style (30V/5A)
[Testing]
Test Outcome | Passed
Power Sequence | {Part of OV_VS4_LL}
[Group Definitions]
Supply Groups | VBATPWR_C1_5V5,VBATLIN_C2_5V5,VBAT_C7_5V5,VDDIO_B4_1V98,VDDIO_AO_D6_1V98,VDDIO_ISO_F4_1V98,VDDIO_SE_G3_1V98,RSTN,PMUVCC_G2_3V3,VUP_A6_5V5
[Measurement Parameters]
Measurement Duration (% line cycle) | 5
[Sequencing]
[1] Power Up Sequence | Vs1, Vs2, Vs3, Vs4, Vs5
[2] Power Down Sequence | Vs5, Vs4, Vs3, Vs2, Vs1
[Timing]
Settling Time | 1 s
Vs1
[[1] Power-up]
Digital Port Event is Raised | No
Offset | 0 ms
Reference | (none)
[[2] Power-down]
Digital Port Event is Raised | No
Offset | 10 ms
Reference | Vs2
[Failure Verification]
Post-Stress Decrease Limit | 0 mA
Post-Stress Failure Criteria | If (abs(Inom) <= 25mA) use (abs(Inom) + 10mA), otherwise use (140% of abs(Inom))
Pre-Stress Test Limit | 200 mA
[General]
Name | Vs1
[Group Definitions]
Supply Groups | VBATPWR_C1_5V5, VBATLIN_C2_5V5, VBAT_C7_5V5
[Setup]
Limit | 200 mA
Nominal Voltage | 5.5 V
Slew Rate | 100 V/ms
V Test | 5.5 V
Vs2
[[1] Power-up]
Digital Port Event is Raised | No
Offset | 10 ms
Reference | Vs1
[[2] Power-down]
Digital Port Event is Raised | No
Offset | 100 ms
Reference | Vs3
[Failure Verification]
Post-Stress Decrease Limit | 0 mA
Post-Stress Failure Criteria | If (abs(Inom) <= 25mA) use (abs(Inom) + 10mA), otherwise use (140% of abs(Inom))
Pre-Stress Test Limit | 200 mA
[General]
Name | Vs2
[Group Definitions]
Supply Groups | VDDIO_B4_1V98, VDDIO_AO_D6_1V98, VDDIO_ISO_F4_1V98, VDDIO_SE_G3_1V98
[Setup]
Limit | 200 mA
Nominal Voltage | 1.98 V
Slew Rate | 100 V/ms
V Test | 1.98 V
Vs3
[[1] Power-up]
Digital Port Event is Raised | No
Offset | 100 ms
Reference | Vs2
[[2] Power-down]
Digital Port Event is Raised | No
Offset | 10 ms
Reference | Vs4
[Failure Verification]
Post-Stress Decrease Limit | 0 mA
Post-Stress Failure Criteria | If (abs(Inom) <= 25mA) use (abs(Inom) + 10mA), otherwise use (140% of abs(Inom))
Pre-Stress Test Limit | 200 mA
[General]
Name | Vs3
[Group Definitions]
Supply Groups | RSTN
[Setup]
Limit | 200 mA
Nominal Voltage | 1.98 V
Slew Rate | 100 V/ms
V Test | 1.98 V
Vs4
[[1] Power-up]
Digital Port Event is Raised | No
Offset | 150 ms
Reference | Vs3
[[2] Power-down]
Digital Port Event is Raised | No
Offset | 10 ms
Reference | Vs5
[Failure Verification]
Post-Stress Decrease Limit | 0 mA
Post-Stress Failure Criteria | If (abs(Inom) <= 25mA) use (abs(Inom) + 10mA), otherwise use (140% of abs(Inom))
Pre-Stress Test Limit | 150 mA
[General]
Name | Vs4
[Group Definitions]
Supply Groups | PMUVCC_G2_3V3
[Setup]
Limit | 150 mA
Nominal Voltage | 3.3 V
Slew Rate | 100 V/ms
Vs5
[[1] Power-up]
Digital Port Event is Raised | No
Offset | 10 ms
Reference | Vs4
[[2] Power-down]
Digital Port Event is Raised | No
Offset | 0 ms
Reference | (none)
[Failure Verification]
Post-Stress Decrease Limit | 0 mA
Post-Stress Failure Criteria | If (abs(Inom) <= 25mA) use (abs(Inom) + 10mA), otherwise use (140% of abs(Inom))
Pre-Stress Test Limit | 200 mA
[General]
Name | Vs5
[Group Definitions]
Supply Groups | VUP_A6_5V5
[Setup]
Limit | 200 mA
Nominal Voltage | 5.8 V
Slew Rate | 100 V/ms
V Test | 5.8 V
Ext
[[1] Power-up]
Digital Port Event is Raised | No
Offset | 0 ms
Reference | Vs5
[[2] Power-down]
Digital Port Event is Raised | No
Offset | 0 ms
Reference | Vectors
[General]
Enabled | No
Name | Ext
Vectors
[[1] Power-up]
Digital Port Event is Raised | No
Offset | 0 ms
Reference | Ext
[[2] Power-down]
Offset | 0 ms
Reference | Vs1
[General]
Name | Vectors
[Runtime Setup]
Options Assignment | Inherited
Vector | (none)
Vector Run Options
[Runtime Setup]
Readback Compare | None
Ignore Compare Failures | Yes
Last Test States Count | 1
Drive Frequency | 10 MHz
[Vector Power Supplies]
WARNING: No groups have been assigned to vector supplies
Setup Stress Levels | {Part of OV_VS4_LL}
[Setup]
Pulse Duration | 10 ms
[General]
Stress Method | (150% of Vnom) of stress supply
[Test Results]
LATCHUP DETAILED DATA
Socket | Test Name | Supply | Result | Stress | Actual V | Actual I | Data Ordination | Vs1 | Is1 | Vs2 | Is2 | Vs3 | Is3 | Vs4 | Is4 | Vs5 | Is5 | Time Stamp
1 | OV_VS4_LL | VS4 | Passed |  |  |  | Pre-Stress (Vsupply) | 5.498 V | 57.656 mA | 1.978 V | -2.719 mA | 1.983 V | -468.75 uA | 3.298 V | -343.75 uA | 5.8 V | -1.656 mA | 00:12:18.90
1 | OV_VS4_LL | VS4 | Passed | 4.95 V | 4.946 V | -312.5 uA | Stress (Vsupply) | 5.491 V | 58.656 mA | 1.978 V | -2.563 mA | 1.983 V | -312.5 uA |  |  | 5.8 V | -1.625 mA | 00:12:18.93
1 | OV_VS4_LL | VS4 | Passed |  |  |  | Post-Stress (Vsupply) | 5.497 V | 59.406 mA | 1.978 V | -2.719 mA | 1.983 V | -500 uA | 3.298 V | -375 uA | 5.8 V | -1.719 mA | 00:12:19.05
OV_VS5_LH | {Latchup V-Supply (PSU over-voltage stress)}
[General]
Test Type | Latchup V-Supply (PSU over-voltage stress)
V-test Follows V-nom | No
Description
Name | OV_VS5_LH
[Stress Options]
Stress Supply | Vs5
[Group Definitions]
Test Groups | VUP_A6_5V5
Supply Groups | VBATPWR_C1_5V5,VBATLIN_C2_5V5,VBAT_C7_5V5,VDDIO_B4_1V98,VDDIO_AO_D6_1V98,VDDIO_ISO_F4_1V98,VDDIO_SE_G3_1V98,INPUT1V89,INPUT1V98,RSTN,PMUVCC_G2_3V3,INPUT3V46,VUP_A6_5V5
Ground Groups | GND, TM, NFC_GPIO6_F3
[Timing]
Stress Delay | 10 ms
Measure Delay | 100 ms
Pulse Duration | 10 ms
Cool Down Time | 60 ms
[Event Pulses]
Before Pre-Stress Measurement | No
Before Stress Pulse | No
After Stress Pulse | No
Before Post-Stress Measurement | No
[Measurement]
Failure Measurement Method | If (abs(Inom) <= 25mA) use (abs(Inom) + 10mA), otherwise use (140% of abs(Inom))
[Power Budget]
DC Power Supply | MKx-style (30V/5A)
[Testing]
Test Outcome | Passed
Power Sequence | {Part of OV_VS5_LH}
[Group Definitions]
Supply Groups | VBATPWR_C1_5V5,VBATLIN_C2_5V5,VBAT_C7_5V5,VDDIO_B4_1V98,VDDIO_AO_D6_1V98,VDDIO_ISO_F4_1V98,VDDIO_SE_G3_1V98,INPUT1V89,INPUT1V98,RSTN,PMUVCC_G2_3V3,INPUT3V46,VUP_A6_5V5
[Measurement Parameters]
Measurement Duration (% line cycle) | 5
[Sequencing]
[1] Power Up Sequence | Vs1, Vs2, Vs3, Vs4, Vs5
[2] Power Down Sequence | Vs5, Vs4, Vs3, Vs2, Vs1
[Timing]
Settling Time | 1 s
Vs1
[[1] Power-up]
Digital Port Event is Raised | No
Offset | 0 ms
Reference | (none)
[[2] Power-down]
Digital Port Event is Raised | No
Offset | 10 ms
Reference | Vs2
[Failure Verification]
Post-Stress Decrease Limit | 0 mA
Post-Stress Failure Criteria | If (abs(Inom) <= 25mA) use (abs(Inom) + 10mA), otherwise use (140% of abs(Inom))
Pre-Stress Test Limit | 200 mA
[General]
Name | Vs1
[Group Definitions]
Supply Groups | VBATPWR_C1_5V5, VBATLIN_C2_5V5, VBAT_C7_5V5
[Setup]
Limit | 200 mA
Nominal Voltage | 5.5 V
Slew Rate | 100 V/ms
V Test | 5.5 V
Vs2
[[1] Power-up]
Digital Port Event is Raised | No
Offset | 10 ms
Reference | Vs1
[[2] Power-down]
Digital Port Event is Raised | No
Offset | 100 ms
Reference | Vs3
[Failure Verification]
Post-Stress Decrease Limit | 0 mA
Post-Stress Failure Criteria | If (abs(Inom) <= 25mA) use (abs(Inom) + 10mA), otherwise use (140% of abs(Inom))
Pre-Stress Test Limit | 200 mA
[General]
Name | Vs2
[Group Definitions]
Supply Groups | VDDIO_B4_1V98, VDDIO_AO_D6_1V98, VDDIO_ISO_F4_1V98, VDDIO_SE_G3_1V98, INPUT1V89, INPUT1V98
[Setup]
Limit | 200 mA
Nominal Voltage | 1.98 V
Slew Rate | 100 V/ms
V Test | 1.98 V
Vs3
[[1] Power-up]
Digital Port Event is Raised | No
Offset | 100 ms
Reference | Vs2
[[2] Power-down]
Digital Port Event is Raised | No
Offset | 10 ms
Reference | Vs4
[Failure Verification]
Post-Stress Decrease Limit | 0 mA
Post-Stress Failure Criteria | If (abs(Inom) <= 25mA) use (abs(Inom) + 10mA), otherwise use (140% of abs(Inom))
Pre-Stress Test Limit | 200 mA
[General]
Name | Vs3
[Group Definitions]
Supply Groups | RSTN
[Setup]
Limit | 200 mA
Nominal Voltage | 1.98 V
Slew Rate | 100 V/ms
V Test | 1.98 V
Vs4
[[1] Power-up]
Digital Port Event is Raised | No
Offset | 150 ms
Reference | Vs3
[[2] Power-down]
Digital Port Event is Raised | No
Offset | 10 ms
Reference | Vs5
[Failure Verification]
Post-Stress Decrease Limit | 0 mA
Post-Stress Failure Criteria | If (abs(Inom) <= 25mA) use (abs(Inom) + 10mA), otherwise use (140% of abs(Inom))
Pre-Stress Test Limit | 200 mA
[General]
Name | Vs4
[Group Definitions]
Supply Groups | PMUVCC_G2_3V3, INPUT3V46
[Setup]
Limit | 200 mA
Nominal Voltage | 3.3 V
Slew Rate | 100 V/ms
V Test | 3.3 V
Vs5
[[1] Power-up]
Digital Port Event is Raised | No
Offset | 10 ms
Reference | Vs4
[[2] Power-down]
Digital Port Event is Raised | No
Offset | 0 ms
Reference | (none)
[Failure Verification]
Post-Stress Decrease Limit | 0 mA
Post-Stress Failure Criteria | If (abs(Inom) <= 25mA) use (abs(Inom) + 10mA), otherwise use (140% of abs(Inom))
Pre-Stress Test Limit | 150 mA
[General]
Name | Vs5
[Group Definitions]
Supply Groups | VUP_A6_5V5
[Setup]
Limit | 150 mA
Nominal Voltage | 5.8 V
Slew Rate | 100 V/ms
Ext
[[1] Power-up]
Digital Port Event is Raised | No
Offset | 0 ms
Reference | Vs5
[[2] Power-down]
Digital Port Event is Raised | No
Offset | 0 ms
Reference | Vectors
[General]
Enabled | No
Name | Ext
Vectors
[[1] Power-up]
Digital Port Event is Raised | No
Offset | 0 ms
Reference | Ext
[[2] Power-down]
Offset | 0 ms
Reference | Vs1
[General]
Name | Vectors
[Runtime Setup]
Options Assignment | Inherited
Vector | (none)
Vector Run Options
[Runtime Setup]
Readback Compare | None
Ignore Compare Failures | Yes
Last Test States Count | 1
Drive Frequency | 10 MHz
[Vector Power Supplies]
WARNING: No groups have been assigned to vector supplies
Setup Stress Levels | {Part of OV_VS5_LH}
[Setup]
Pulse Duration | 10 ms
[General]
Stress Method | (150% of Vnom) of stress supply
[Test Results]
LATCHUP DETAILED DATA
Socket | Test Name | Supply | Result | Stress | Actual V | Actual I | Data Ordination | Vs1 | Is1 | Vs2 | Is2 | Vs3 | Is3 | Vs4 | Is4 | Vs5 | Is5 | Time Stamp
1 | OV_VS5_LH | VS5 | Passed |  |  |  | Pre-Stress (Vsupply) | 5.498 V | 57.188 mA | 1.978 V | -2.563 mA | 1.983 V | -500 uA | 3.298 V | 656.25 uA | 5.8 V | -1.688 mA | 00:12:21.09
1 | OV_VS5_LH | VS5 | Passed | 8.7 V | 8.699 V | 23.094 mA | Stress (Vsupply) | 5.496 V | 61.094 mA | 1.977 V | -2.688 mA | 1.983 V | -531.25 uA | 3.298 V | 687.5 uA |  |  | 00:12:21.11
1 | OV_VS5_LH | VS5 | Passed |  |  |  | Post-Stress (Vsupply) | 5.498 V | 57.625 mA | 1.978 V | -2.625 mA | 1.983 V | -468.75 uA | 3.298 V | 656.25 uA | 5.8 V | -1.688 mA | 00:12:21.24
OV_VS5_LL | {Latchup V-Supply (PSU over-voltage stress)}
[General]
Test Type | Latchup V-Supply (PSU over-voltage stress)
V-test Follows V-nom | No
Description
Name | OV_VS5_LL
[Stress Options]
Stress Supply | Vs5
[Group Definitions]
Test Groups | VUP_A6_5V5
Supply Groups | VBATPWR_C1_5V5,VBATLIN_C2_5V5,VBAT_C7_5V5,VDDIO_B4_1V98,VDDIO_AO_D6_1V98,VDDIO_ISO_F4_1V98,VDDIO_SE_G3_1V98,RSTN,PMUVCC_G2_3V3,VUP_A6_5V5
Ground Groups | GND, TM, INPUT1V98, INPUT1V89, INPUT3V46, NFC_GPIO6_F3
[Timing]
Stress Delay | 10 ms
Measure Delay | 100 ms
Pulse Duration | 10 ms
Cool Down Time | 60 ms
[Event Pulses]
Before Pre-Stress Measurement | No
Before Stress Pulse | No
After Stress Pulse | No
Before Post-Stress Measurement | No
[Measurement]
Failure Measurement Method | If (abs(Inom) <= 25mA) use (abs(Inom) + 10mA), otherwise use (140% of abs(Inom))
[Power Budget]
DC Power Supply | MKx-style (30V/5A)
[Testing]
Test Outcome | Passed
Power Sequence | {Part of OV_VS5_LL}
[Group Definitions]
Supply Groups | VBATPWR_C1_5V5,VBATLIN_C2_5V5,VBAT_C7_5V5,VDDIO_B4_1V98,VDDIO_AO_D6_1V98,VDDIO_ISO_F4_1V98,VDDIO_SE_G3_1V98,RSTN,PMUVCC_G2_3V3,VUP_A6_5V5
[Measurement Parameters]
Measurement Duration (% line cycle) | 5
[Sequencing]
[1] Power Up Sequence | Vs1, Vs2, Vs3, Vs4, Vs5
[2] Power Down Sequence | Vs5, Vs4, Vs3, Vs2, Vs1
[Timing]
Settling Time | 1 s
Vs1
[[1] Power-up]
Digital Port Event is Raised | No
Offset | 0 ms
Reference | (none)
[[2] Power-down]
Digital Port Event is Raised | No
Offset | 10 ms
Reference | Vs2
[Failure Verification]
Post-Stress Decrease Limit | 0 mA
Post-Stress Failure Criteria | If (abs(Inom) <= 25mA) use (abs(Inom) + 10mA), otherwise use (140% of abs(Inom))
Pre-Stress Test Limit | 200 mA
[General]
Name | Vs1
[Group Definitions]
Supply Groups | VBATPWR_C1_5V5, VBATLIN_C2_5V5, VBAT_C7_5V5
[Setup]
Limit | 200 mA
Nominal Voltage | 5.5 V
Slew Rate | 100 V/ms
V Test | 5.5 V
Vs2
[[1] Power-up]
Digital Port Event is Raised | No
Offset | 10 ms
Reference | Vs1
[[2] Power-down]
Digital Port Event is Raised | No
Offset | 100 ms
Reference | Vs3
[Failure Verification]
Post-Stress Decrease Limit | 0 mA
Post-Stress Failure Criteria | If (abs(Inom) <= 25mA) use (abs(Inom) + 10mA), otherwise use (140% of abs(Inom))
Pre-Stress Test Limit | 200 mA
[General]
Name | Vs2
[Group Definitions]
Supply Groups | VDDIO_B4_1V98, VDDIO_AO_D6_1V98, VDDIO_ISO_F4_1V98, VDDIO_SE_G3_1V98
[Setup]
Limit | 200 mA
Nominal Voltage | 1.98 V
Slew Rate | 100 V/ms
V Test | 1.98 V
Vs3
[[1] Power-up]
Digital Port Event is Raised | No
Offset | 100 ms
Reference | Vs2
[[2] Power-down]
Digital Port Event is Raised | No
Offset | 10 ms
Reference | Vs4
[Failure Verification]
Post-Stress Decrease Limit | 0 mA
Post-Stress Failure Criteria | If (abs(Inom) <= 25mA) use (abs(Inom) + 10mA), otherwise use (140% of abs(Inom))
Pre-Stress Test Limit | 200 mA
[General]
Name | Vs3
[Group Definitions]
Supply Groups | RSTN
[Setup]
Limit | 200 mA
Nominal Voltage | 1.98 V
Slew Rate | 100 V/ms
V Test | 1.98 V
Vs4
[[1] Power-up]
Digital Port Event is Raised | No
Offset | 150 ms
Reference | Vs3
[[2] Power-down]
Digital Port Event is Raised | No
Offset | 10 ms
Reference | Vs5
[Failure Verification]
Post-Stress Decrease Limit | 0 mA
Post-Stress Failure Criteria | If (abs(Inom) <= 25mA) use (abs(Inom) + 10mA), otherwise use (140% of abs(Inom))
Pre-Stress Test Limit | 200 mA
[General]
Name | Vs4
[Group Definitions]
Supply Groups | PMUVCC_G2_3V3
[Setup]
Limit | 200 mA
Nominal Voltage | 3.3 V
Slew Rate | 100 V/ms
V Test | 3.3 V
Vs5
[[1] Power-up]
Digital Port Event is Raised | No
Offset | 10 ms
Reference | Vs4
[[2] Power-down]
Digital Port Event is Raised | No
Offset | 0 ms
Reference | (none)
[Failure Verification]
Post-Stress Decrease Limit | 0 mA
Post-Stress Failure Criteria | If (abs(Inom) <= 25mA) use (abs(Inom) + 10mA), otherwise use (140% of abs(Inom))
Pre-Stress Test Limit | 150 mA
[General]
Name | Vs5
[Group Definitions]
Supply Groups | VUP_A6_5V5
[Setup]
Limit | 150 mA
Nominal Voltage | 5.8 V
Slew Rate | 100 V/ms
Ext
[[1] Power-up]
Digital Port Event is Raised | No
Offset | 0 ms
Reference | Vs5
[[2] Power-down]
Digital Port Event is Raised | No
Offset | 0 ms
Reference | Vectors
[General]
Enabled | No
Name | Ext
Vectors
[[1] Power-up]
Digital Port Event is Raised | No
Offset | 0 ms
Reference | Ext
[[2] Power-down]
Offset | 0 ms
Reference | Vs1
[General]
Name | Vectors
[Runtime Setup]
Options Assignment | Inherited
Vector | (none)
Vector Run Options
[Runtime Setup]
Readback Compare | None
Ignore Compare Failures | Yes
Last Test States Count | 1
Drive Frequency | 10 MHz
[Vector Power Supplies]
WARNING: No groups have been assigned to vector supplies
Setup Stress Levels | {Part of OV_VS5_LL}
[Setup]
Pulse Duration | 10 ms
[General]
Stress Method | (150% of Vnom) of stress supply
[Test Results]
LATCHUP DETAILED DATA
Socket | Test Name | Supply | Result | Stress | Actual V | Actual I | Data Ordination | Vs1 | Is1 | Vs2 | Is2 | Vs3 | Is3 | Vs4 | Is4 | Vs5 | Is5 | Time Stamp
1 | OV_VS5_LL | VS5 | Passed |  |  |  | Pre-Stress (Vsupply) | 5.498 V | 57.375 mA | 1.978 V | -2.75 mA | 1.984 V | -437.5 uA | 3.298 V | -312.5 uA | 5.8 V | -1.719 mA | 00:12:23.27
1 | OV_VS5_LL | VS5 | Passed | 8.7 V | 8.7 V | 21.375 mA | Stress (Vsupply) | 5.495 V | 62.719 mA | 1.978 V | -2.813 mA | 1.983 V | -531.25 uA | 3.298 V | -343.75 uA |  |  | 00:12:23.30
1 | OV_VS5_LL | VS5 | Passed |  |  |  | Post-Stress (Vsupply) | 5.498 V | 58 mA | 1.978 V | -2.75 mA | 1.983 V | -500 uA | 3.298 V | -343.75 uA | 5.8 V | -1.656 mA | 00:12:23.42
Post_CT | {Parametric Test}
[General]
ID | 1b864062-07e4-4566-a611-0e06fe3d6f80
Description
Name | Post_CT
[Template Selection]
Parametric Template | CT
[Group/Pin Selection]
Type of Test Pin Selection | Parametric Template Pins
Test Groups | RSTN, TM, VBATLIN_C2_5V5, VBAT_C7_5V5, VDDIO_B4_1V98, VDDIO_AO_D6_1V98, VDDIO_ISO_F4_1V98, VDDIO_SE_G3_1V98, PMUVCC_G2_3V3, INPUT1V98, OUTPUT1V98, INPUT1V89, OUTPUT1V89, INPUT3V46, OUTPUT5V5, IO0V99, LDO_0V945, LDO_1V05, LDO_1V89, LDO_1V9, LDO_3V3, Input_NFC_GPIO2_AO_F5, NFC_GPIO6_F3
Supply Groups
[Curve Trace]
Compare Curve To | (none)
CT Data Collection | Collect All Points
[Spot Measurement]
Compare Spots To | (none)
[Testing]
Test Outcome | Passed
CT | {Parametric Test Template}
[Groups]
Test Groups | RSTN, TM, VBATLIN_C2_5V5, VBAT_C7_5V5, VDDIO_B4_1V98, VDDIO_AO_D6_1V98, VDDIO_ISO_F4_1V98, VDDIO_SE_G3_1V98, PMUVCC_G2_3V3, INPUT1V98, OUTPUT1V98, INPUT1V89, OUTPUT1V89, INPUT3V46, OUTPUT5V5, IO0V99, LDO_0V945, LDO_1V05, LDO_1V89, LDO_1V9, LDO_3V3, Input_NFC_GPIO2_AO_F5, NFC_GPIO6_F3
Supply Groups
Ground Groups | GND
[General]
Name | CT
Description
Count | 1
[List Of Items]
Parametric Definitions | Parametric Definition
Parametric Definition | {Parametric Definition}
[General]
Name | Parametric Definition
Description
[Groups]
Test Groups | RSTN, TM, VBATLIN_C2_5V5, VBAT_C7_5V5, VDDIO_B4_1V98, VDDIO_AO_D6_1V98, VDDIO_ISO_F4_1V98, VDDIO_SE_G3_1V98, PMUVCC_G2_3V3, INPUT1V98, OUTPUT1V98, INPUT1V89, OUTPUT1V89, INPUT3V46, OUTPUT5V5, IO0V99, LDO_0V945, LDO_1V05, LDO_1V89, LDO_1V9, LDO_3V3, Input_NFC_GPIO2_AO_F5, NFC_GPIO6_F3
Ground Groups | GND
Supply Groups
[Operations]
Spot Collection | (none)
Curve Trace | Curve Trace
Power | (none)
Curve Trace | {Curve Trace Operation}
[Delays]
Initial Settling Time | 10 ms
Step Settling Time | 1 ms
[Measurement Parameters]
Start Value | -1 V
Stop Value | 1 V
Number of Steps | 100 step(s)
Force Type | Voltage
Limit | 100 uA
Measurement Duration (% line cycle) | 10
[Options]
Tracing Criteria | Open Circuit, Short To Ground
[Compare Parameters]
Compare Algorithm | Percentage
Voltage Tolerance (+) | 10
Voltage Tolerance (-) | 10
Current Tolerance (+) | 10
Current Tolerance (-) | 10
Use Voltage Autorange | No
Use Current Autorange | No
[Power Budget]
DC Power Supply | MKx-style (30V/5A)
[General]
Description
Name | Curve Trace
[Test Results]
ESD DETAILED DATA
Pin | Group | Socket | Test Name | Result | Data Ordination | Parametric Grounds | Time Stamp
B3 | RSTN | 1 | Post_CT | Passed | Curve Trace | GND | 00:14:02.50
E5 | TM | 1 | Post_CT | Passed | Curve Trace | GND | 00:14:03.14
C2 | VBATLIN_C2_5V5 | 1 | Post_CT | Passed | Curve Trace | GND | 00:14:03.78
C7 | VBAT_C7_5V5 | 1 | Post_CT | Passed | Curve Trace | GND | 00:14:04.40
B4 | VDDIO_B4_1V98 | 1 | Post_CT | Passed | Curve Trace | GND | 00:14:05.04
D6 | VDDIO_AO_D6_1V98 | 1 | Post_CT | Passed | Curve Trace | GND | 00:14:05.68
F4 | VDDIO_ISO_F4_1V98 | 1 | Post_CT | Passed | Curve Trace | GND | 00:14:06.31
G3 | VDDIO_SE_G3_1V98 | 1 | Post_CT | Passed | Curve Trace | GND | 00:14:06.94
G2 | PMUVCC_G2_3V3 | 1 | Post_CT | Passed | Curve Trace | GND | 00:14:07.57
E4 | INPUT1V98 | 1 | Post_CT | Passed | Curve Trace | GND | 00:14:08.21
H2 | INPUT1V98 | 1 | Post_CT | Passed | Curve Trace | GND | 00:14:08.85
C6 | INPUT1V98 | 1 | Post_CT | Passed | Curve Trace | GND | 00:14:09.47
D3 | INPUT1V98 | 1 | Post_CT | Passed | Curve Trace | GND | 00:14:10.11
B5 | INPUT1V98 | 1 | Post_CT | Passed | Curve Trace | GND | 00:14:10.73
B6 | INPUT1V98 | 1 | Post_CT | Passed | Curve Trace | GND | 00:14:11.37
C3 | INPUT1V98 | 1 | Post_CT | Passed | Curve Trace | GND | 00:14:12.01
C5 | INPUT1V98 | 1 | Post_CT | Passed | Curve Trace | GND | 00:14:12.63
D4 | INPUT1V98 | 1 | Post_CT | Passed | Curve Trace | GND | 00:14:13.27
D5 | INPUT1V98 | 1 | Post_CT | Passed | Curve Trace | GND | 00:14:13.91
E6 | INPUT1V98 | 1 | Post_CT | Passed | Curve Trace | GND | 00:14:14.55
E3 | INPUT1V98 | 1 | Post_CT | Passed | Curve Trace | GND | 00:14:15.19
F6 | INPUT1V98 | 1 | Post_CT | Passed | Curve Trace | GND | 00:14:15.81
G7 | INPUT1V98 | 1 | Post_CT | Passed | Curve Trace | GND | 00:14:16.47
H7 | INPUT1V98 | 1 | Post_CT | Passed | Curve Trace | GND | 00:14:17.11
H6 | INPUT1V98 | 1 | Post_CT | Passed | Curve Trace | GND | 00:14:17.73
H4 | INPUT1V98 | 1 | Post_CT | Passed | Curve Trace | GND | 00:14:18.37
J1 | INPUT1V98 | 1 | Post_CT | Passed | Curve Trace | GND | 00:14:19.01
J2 | INPUT1V98 | 1 | Post_CT | Passed | Curve Trace | GND | 00:14:19.63
J3 | INPUT1V98 | 1 | Post_CT | Passed | Curve Trace | GND | 00:14:20.27
J4 | INPUT1V98 | 1 | Post_CT | Passed | Curve Trace | GND | 00:14:20.90
J6 | INPUT1V98 | 1 | Post_CT | Passed | Curve Trace | GND | 00:14:21.54
J7 | INPUT1V98 | 1 | Post_CT | Passed | Curve Trace | GND | 00:14:22.18
K2 | INPUT1V98 | 1 | Post_CT | Passed | Curve Trace | GND | 00:14:22.80
K3 | INPUT1V98 | 1 | Post_CT | Passed | Curve Trace | GND | 00:14:23.44
K4 | INPUT1V98 | 1 | Post_CT | Passed | Curve Trace | GND | 00:14:24.06
K5 | INPUT1V98 | 1 | Post_CT | Passed | Curve Trace | GND | 00:14:24.69
K7 | INPUT1V98 | 1 | Post_CT | Passed | Curve Trace | GND | 00:14:25.33
K8 | INPUT1V98 | 1 | Post_CT | Passed | Curve Trace | GND | 00:14:25.95
E9 | OUTPUT1V98 | 1 | Post_CT | Passed | Curve Trace | GND | 00:14:26.59
F9 | OUTPUT1V98 | 1 | Post_CT | Passed | Curve Trace | GND | 00:14:27.23
D9 | OUTPUT1V98 | 1 | Post_CT | Passed | Curve Trace | GND | 00:14:27.85
D7 | INPUT1V89 | 1 | Post_CT | Passed | Curve Trace | GND | 00:14:28.50
E7 | INPUT1V89 | 1 | Post_CT | Passed | Curve Trace | GND | 00:14:29.12
E8 | INPUT1V89 | 1 | Post_CT | Passed | Curve Trace | GND | 00:14:29.76
J8 | OUTPUT1V89 | 1 | Post_CT | Passed | Curve Trace | GND | 00:14:30.40
J9 | INPUT3V46 | 1 | Post_CT | Passed | Curve Trace | GND | 00:14:31.03
A8 | OUTPUT5V5 | 1 | Post_CT | Passed | Curve Trace | GND | 00:14:31.66
A9 | OUTPUT5V5 | 1 | Post_CT | Passed | Curve Trace | GND | 00:14:32.31
B8 | OUTPUT5V5 | 1 | Post_CT | Passed | Curve Trace | GND | 00:14:32.93
C8 | OUTPUT5V5 | 1 | Post_CT | Passed | Curve Trace | GND | 00:14:33.56
C9 | OUTPUT5V5 | 1 | Post_CT | Passed | Curve Trace | GND | 00:14:34.19
G8 | IO0V99 | 1 | Post_CT | Passed | Curve Trace | GND | 00:14:34.83
D1 | LDO_0V945 | 1 | Post_CT | Passed | Curve Trace | GND | 00:14:35.47
H9 | LDO_1V05 | 1 | Post_CT | Passed | Curve Trace | GND | 00:14:36.09
K6 | LDO_1V05 | 1 | Post_CT | Passed | Curve Trace | GND | 00:14:36.73
G9 | LDO_1V89 | 1 | Post_CT | Passed | Curve Trace | GND | 00:14:37.35
E1 | LDO_1V9 | 1 | Post_CT | Passed | Curve Trace | GND | 00:14:37.99
E2 | LDO_1V9 | 1 | Post_CT | Passed | Curve Trace | GND | 00:14:38.63
F2 | LDO_1V9 | 1 | Post_CT | Passed | Curve Trace | GND | 00:14:39.25
G1 | LDO_3V3 | 1 | Post_CT | Passed | Curve Trace | GND | 00:14:39.89
F5 | Input_NFC_GPIO2_AO_F5 | 1 | Post_CT | Passed | Curve Trace | GND | 00:14:40.53
F3 | NFC_GPIO6_F3 | 1 | Post_CT | Passed | Curve Trace | GND | 00:14:41.15